## Sheet1
Protocol | Field name | Description | Type | Versions
IPv4 | ip.addr | Source or Destination Address | IPv4 address | 1.0.0 to 4.2.2
IPv4 | ip.bogus_header_length | Bogus IP header length | Label | 3.0.0 to 4.2.2
IPv4 | ip.bogus_ip_length | Bogus IP length | Label | 1.12.0 to 4.2.2
IPv4 | ip.bogus_ip_version | Bogus IP version | Label | 2.0.0 to 4.2.2
IPv4 | ip.checksum | Header Checksum | Unsigned integer (16 bits) | 1.0.0 to 4.2.2
IPv4 | ip.checksum.status | Header checksum status | Unsigned integer (8 bits) | 2.2.0 to 4.2.2
IPv4 | ip.checksum_bad | Bad | Boolean | 1.0.0 to 2.0.16
IPv4 | ip.checksum_bad.expert | Bad checksum | Label | 1.12.0 to 4.2.2
IPv4 | ip.checksum_calculated | Calculated Checksum | Unsigned integer (16 bits) | 1.12.0 to 4.2.2
IPv4 | ip.checksum_good | Good | Boolean | 1.0.0 to 2.0.16
IPv4 | ip.cipso.categories | Categories | Character string | 2.0.0 to 4.2.2
IPv4 | ip.cipso.doi | DOI | Unsigned integer (32 bits) | 2.0.0 to 4.2.2
IPv4 | ip.cipso.malformed | Malformed CIPSO tag | Label | 2.0.0 to 4.2.2
IPv4 | ip.cipso.sensitivity_level | Sensitivity Level | Unsigned integer (8 bits) | 2.0.0 to 4.2.2
IPv4 | ip.cipso.tag_data | Tag data | Byte sequence | 2.0.0 to 4.2.2
IPv4 | ip.cipso.tag_type | Tag Type | Unsigned integer (8 bits) | 2.0.0 to 4.2.2
IPv4 | ip.cur_rt | Current Route | IPv4 address | 1.8.0 to 4.2.2
IPv4 | ip.cur_rt_host | Current Route Host | Character string | 1.8.0 to 4.2.2
IPv4 | ip.dsfield | Differentiated Services Field | Unsigned integer (8 bits) | 1.0.0 to 4.2.2
IPv4 | ip.dsfield.ce | ECN-CE | Unsigned integer (8 bits) | 1.0.0 to 1.4.15
IPv4 | ip.dsfield.dscp | Differentiated Services Codepoint | Unsigned integer (8 bits) | 1.0.0 to 4.2.2
IPv4 | ip.dsfield.ecn | Explicit Congestion Notification | Unsigned integer (8 bits) | 1.6.0 to 4.2.2
IPv4 | ip.dsfield.ect | ECN-Capable Transport (ECT) | Unsigned integer (8 bits) | 1.0.0 to 1.4.15
IPv4 | ip.dst | Destination Address | IPv4 address | 1.0.0 to 4.2.2
IPv4 | ip.dst_host | Destination Host | Character string | 1.0.0 to 4.2.2
IPv4 | ip.empty_rt | Empty Route | IPv4 address | 1.8.0 to 4.2.2
IPv4 | ip.empty_rt_host | Empty Route Host | Character string | 1.8.0 to 4.2.2
IPv4 | ip.evil_packet | Packet has evil intent | Label | 1.12.0 to 4.2.2
IPv4 | ip.flags | Flags | Unsigned integer (8 bits) | 1.0.0 to 4.2.2
IPv4 | ip.flags.df | Don't fragment | Boolean | 1.0.0 to 4.2.2
IPv4 | ip.flags.mf | More fragments | Boolean | 1.0.0 to 4.2.2
IPv4 | ip.flags.rb | Reserved bit | Boolean | 1.0.0 to 4.2.2
IPv4 | ip.flags.sf | Security flag | Boolean | 1.4.0 to 4.2.2
IPv4 | ip.frag_offset | Fragment Offset | Unsigned integer (16 bits) | 1.0.0 to 4.2.2
IPv4 | ip.fragment | IPv4 Fragment | Frame number | 1.0.0 to 4.2.2
IPv4 | ip.fragment.count | Fragment count | Unsigned integer (32 bits) | 1.6.0 to 4.2.2
IPv4 | ip.fragment.error | Defragmentation error | Frame number | 1.0.0 to 4.2.2
IPv4 | ip.fragment.multipletails | Multiple tail fragments found | Boolean | 1.0.0 to 4.2.2
IPv4 | ip.fragment.overlap | Fragment overlap | Boolean | 1.0.0 to 4.2.2
IPv4 | ip.fragment.overlap.conflict | Conflicting data in fragment overlap | Boolean | 1.0.0 to 4.2.2
IPv4 | ip.fragment.toolongfragment | Fragment too long | Boolean | 1.0.0 to 4.2.2
IPv4 | ip.fragments | IPv4 Fragments | Byte sequence | 1.0.0 to 4.2.2
IPv4 | ip.geoip.asnum | Source or Destination GeoIP AS Number | Unsigned integer (32 bits) | 1.2.1 to 4.2.2
IPv4 | ip.geoip.city | Source or Destination GeoIP City | Character string | 1.2.1 to 4.2.2
IPv4 | ip.geoip.country | Source or Destination GeoIP Country | Character string | 1.2.1 to 4.2.2
IPv4 | ip.geoip.country_iso | Source or Destination GeoIP ISO Two Letter Country Code | Character string | 2.6.0 to 4.2.2
IPv4 | ip.geoip.dst_asnum | Destination GeoIP AS Number | Unsigned integer (32 bits) | 1.2.1 to 4.2.2
IPv4 | ip.geoip.dst_city | Destination GeoIP City | Character string | 1.2.1 to 4.2.2
IPv4 | ip.geoip.dst_country | Destination GeoIP Country | Character string | 1.2.1 to 4.2.2
IPv4 | ip.geoip.dst_country_iso | Destination GeoIP ISO Two Letter Country Code | Character string | 2.6.0 to 4.2.2
IPv4 | ip.geoip.dst_isp | Destination GeoIP ISP | Character string | 1.2.1 to 2.4.16
IPv4 | ip.geoip.dst_lat | Destination GeoIP Latitude | Floating point (double-precision) | 1.2.1 to 4.2.2
IPv4 | ip.geoip.dst_lon | Destination GeoIP Longitude | Floating point (double-precision) | 1.2.1 to 4.2.2
IPv4 | ip.geoip.dst_org | Destination GeoIP AS Organization | Character string | 1.2.1 to 4.2.2
IPv4 | ip.geoip.dst_summary | Destination GeoIP | Character string | 2.6.0 to 4.2.2
IPv4 | ip.geoip.isp | Source or Destination GeoIP ISP | Character string | 1.2.1 to 2.4.16
IPv4 | ip.geoip.lat | Source or Destination GeoIP Latitude | Floating point (double-precision) | 1.2.1 to 4.2.2
IPv4 | ip.geoip.lon | Source or Destination GeoIP Longitude | Floating point (double-precision) | 1.2.1 to 4.2.2
IPv4 | ip.geoip.org | Source or Destination GeoIP AS Organization | Character string | 1.2.1 to 4.2.2
IPv4 | ip.geoip.src_asnum | Source GeoIP AS Number | Unsigned integer (32 bits) | 1.2.1 to 4.2.2
IPv4 | ip.geoip.src_city | Source GeoIP City | Character string | 1.2.1 to 4.2.2
IPv4 | ip.geoip.src_country | Source GeoIP Country | Character string | 1.2.1 to 4.2.2
IPv4 | ip.geoip.src_country_iso | Source GeoIP ISO Two Letter Country Code | Character string | 2.6.0 to 4.2.2
IPv4 | ip.geoip.src_isp | Source GeoIP ISP | Character string | 1.2.1 to 2.4.16
IPv4 | ip.geoip.src_lat | Source GeoIP Latitude | Floating point (double-precision) | 1.2.1 to 4.2.2
IPv4 | ip.geoip.src_lon | Source GeoIP Longitude | Floating point (double-precision) | 1.2.1 to 4.2.2
IPv4 | ip.geoip.src_org | Source GeoIP AS Organization | Character string | 1.2.1 to 4.2.2
IPv4 | ip.geoip.src_summary | Source GeoIP | Character string | 2.6.0 to 4.2.2
IPv4 | ip.hdr_len | Header Length | Unsigned integer (8 bits) | 1.0.0 to 4.2.2
IPv4 | ip.host | Source or Destination Host | Character string | 1.0.0 to 4.2.2
IPv4 | ip.id | Identification | Unsigned integer (16 bits) | 1.0.0 to 4.2.2
IPv4 | ip.len | Total Length | Unsigned integer (16 bits) | 1.0.0 to 4.2.2
IPv4 | ip.nop | 4 NOP in a row - a router may have removed some options | Label | 1.12.0 to 4.2.2
IPv4 | ip.opt.addr | IP Address | IPv4 address | 1.8.0 to 4.2.2
IPv4 | ip.opt.ext_sec_add_sec_info | Additional Security Info | Byte sequence | 1.8.0 to 4.2.2
IPv4 | ip.opt.ext_sec_add_sec_info_format_code | Additional Security Info Format Code | Unsigned integer (8 bits) | 1.8.0 to 4.2.2
IPv4 | ip.opt.flag | Flag | Unsigned integer (8 bits) | 2.0.0 to 4.2.2
IPv4 | ip.opt.id_number | ID Number | Unsigned integer (16 bits) | 1.8.0 to 4.2.2
IPv4 | ip.opt.len | Length | Unsigned integer (8 bits) | 1.8.0 to 4.2.2
IPv4 | ip.opt.len.invalid | Invalid length for option | Label | 1.12.0 to 4.2.2
IPv4 | ip.opt.mtu | MTU | Unsigned integer (16 bits) | 1.8.0 to 4.2.2
IPv4 | ip.opt.ohc | Outbound Hop Count | Unsigned integer (16 bits) | 1.8.0 to 4.2.2
IPv4 | ip.opt.originator | Originator IP Address | IPv4 address | 1.8.0 to 4.2.2
IPv4 | ip.opt.overflow | Overflow | Unsigned integer (8 bits) | 2.0.0 to 4.2.2
IPv4 | ip.opt.padding | Padding | Byte sequence | 1.8.0 to 4.2.2
IPv4 | ip.opt.ptr | Pointer | Unsigned integer (8 bits) | 1.8.0 to 4.2.2
IPv4 | ip.opt.ptr.before_address | Pointer points before first address | Label | 1.12.0 to 4.2.2
IPv4 | ip.opt.ptr.middle_address | Pointer points to middle of address | Label | 1.12.0 to 4.2.2
IPv4 | ip.opt.qs_func | Function | Unsigned integer (8 bits) | 1.8.0 to 4.2.2
IPv4 | ip.opt.qs_nonce | QS Nonce | Unsigned integer (32 bits) | 1.8.0 to 4.2.2
IPv4 | ip.opt.qs_rate | Rate | Unsigned integer (8 bits) | 1.8.0 to 4.2.2
IPv4 | ip.opt.qs_reserved | Reserved | Unsigned integer (32 bits) | 1.8.0 to 4.2.2
IPv4 | ip.opt.qs_ttl | QS TTL | Unsigned integer (8 bits) | 1.8.0 to 4.2.2
IPv4 | ip.opt.qs_ttl_diff | TTL Diff | Unsigned integer (8 bits) | 1.8.0 to 4.2.2
IPv4 | ip.opt.qs_unused | Not Used | Unsigned integer (8 bits) | 1.8.0 to 4.2.2
IPv4 | ip.opt.ra | Router Alert | Unsigned integer (16 bits) | 1.8.0 to 4.2.2
IPv4 | ip.opt.rhc | Return Hop Count | Unsigned integer (16 bits) | 1.8.0 to 4.2.2
IPv4 | ip.opt.sec_cl | Classification Level | Unsigned integer (8 bits) | 1.8.0 to 4.2.2
IPv4 | ip.opt.sec_prot_auth_doe | DOE | Boolean | 1.8.0 to 4.2.2
IPv4 | ip.opt.sec_prot_auth_flags | Protection Authority Flags | Unsigned integer (8 bits) | 1.8.0 to 4.2.2
IPv4 | ip.opt.sec_prot_auth_fti | Field Termination Indicator | Boolean | 1.8.0 to 4.2.2
IPv4 | ip.opt.sec_prot_auth_genser | GENSER | Boolean | 1.8.0 to 4.2.2
IPv4 | ip.opt.sec_prot_auth_nsa | NSA | Boolean | 1.8.0 to 4.2.2
IPv4 | ip.opt.sec_prot_auth_sci | SCI | Boolean | 1.8.0 to 4.2.2
IPv4 | ip.opt.sec_prot_auth_siop_esi | SIOP-ESI | Boolean | 1.8.0 to 4.2.2
IPv4 | ip.opt.sec_prot_auth_unassigned | Unassigned | Unsigned integer (8 bits) | 1.8.0 to 4.2.2
IPv4 | ip.opt.sec_rfc791_comp | Compartments | Unsigned integer (16 bits) | 1.8.0 to 4.2.2
IPv4 | ip.opt.sec_rfc791_hr | Handling Restrictions | Character string | 1.8.0 to 4.2.2
IPv4 | ip.opt.sec_rfc791_sec | Security | Unsigned integer (16 bits) | 1.8.0 to 4.2.2
IPv4 | ip.opt.sec_rfc791_tcc | Transmission Control Code | Character string | 1.8.0 to 4.2.2
IPv4 | ip.opt.sid | Stream Identifier | Unsigned integer (16 bits) | 1.8.0 to 4.2.2
IPv4 | ip.opt.time_stamp | Time stamp | Unsigned integer (32 bits) | 2.0.0 to 4.2.2
IPv4 | ip.opt.time_stamp_addr | Address | IPv4 address | 2.0.0 to 4.2.2
IPv4 | ip.opt.type | Type | Unsigned integer (8 bits) | 1.8.0 to 4.2.2
IPv4 | ip.opt.type.class | Class | Unsigned integer (8 bits) | 1.8.0 to 4.2.2
IPv4 | ip.opt.type.copy | Copy on fragmentation | Boolean | 1.8.0 to 4.2.2
IPv4 | ip.opt.type.number | Number | Unsigned integer (8 bits) | 1.8.0 to 4.2.2
IPv4 | ip.proto | Protocol | Unsigned integer (8 bits) | 1.0.0 to 4.2.2
IPv4 | ip.reassembled.data | Reassembled IPv4 data | Byte sequence | 1.10.0 to 4.2.2
IPv4 | ip.reassembled.length | Reassembled IPv4 length | Unsigned integer (32 bits) | 1.4.0 to 4.2.2
IPv4 | ip.reassembled_in | Reassembled IPv4 in frame | Frame number | 1.0.0 to 4.2.2
IPv4 | ip.rec_rt | Recorded Route | IPv4 address | 1.8.0 to 4.2.2
IPv4 | ip.rec_rt_host | Recorded Route Host | Character string | 1.8.0 to 4.2.2
IPv4 | ip.src | Source Address | IPv4 address | 1.0.0 to 4.2.2
IPv4 | ip.src_host | Source Host | Character string | 1.0.0 to 4.2.2
IPv4 | ip.src_rt | Source Route | IPv4 address | 1.8.0 to 4.2.2
IPv4 | ip.src_rt_host | Source Route Host | Character string | 1.8.0 to 4.2.2
IPv4 | ip.subopt_too_long | Suboption would go past end of option | Label | 1.12.0 to 4.2.2
IPv4 | ip.tos | Type of Service | Unsigned integer (8 bits) | 1.0.0 to 4.2.2
IPv4 | ip.tos.cost | Cost | Boolean | 1.0.0 to 4.2.2
IPv4 | ip.tos.delay | Delay | Boolean | 1.0.0 to 4.2.2
IPv4 | ip.tos.precedence | Precedence | Unsigned integer (8 bits) | 1.0.0 to 4.2.2
IPv4 | ip.tos.reliability | Reliability | Boolean | 1.0.0 to 4.2.2
IPv4 | ip.tos.throughput | Throughput | Boolean | 1.0.0 to 4.2.2
IPv4 | ip.ttl | Time to Live | Unsigned integer (8 bits) | 1.0.0 to 4.2.2
IPv4 | ip.ttl.lncb | Time To Live | Label | 1.12.0 to 4.2.2
IPv4 | ip.ttl.too_small | Time To Live | Label | 1.12.0 to 4.2.2
IPv4 | ip.version | Version | Unsigned integer (8 bits) | 1.0.0 to 4.2.2
IPv6 | ipv6.6to4_gw_ipv4 | 6to4 Gateway IPv4 | IPv4 address | 1.4.0 to 4.2.2
IPv6 | ipv6.6to4_sla_id | 6to4 SLA ID | Unsigned integer (16 bits) | 1.4.0 to 4.2.2
IPv6 | ipv6.addr | Source or Destination Address | IPv6 address | 1.0.0 to 4.2.2
IPv6 | ipv6.addr.not_unspecified | Unspecified address cannot appear as a destination | Label | 4.2.0 to 4.2.2
IPv6 | ipv6.addr_space | Source or Destination Address Space | Character string | 4.2.0 to 4.2.2
IPv6 | ipv6.addr_special_purpose | Source or Destination Address Special-Purpose Allocation | Character string | 4.2.0 to 4.2.2
IPv6 | ipv6.bogus_ipv6_length | Expert Info | Label | 2.0.0 to 2.0.16
IPv6 | ipv6.bogus_ipv6_version | Bogus IP version | Label | 2.0.0 to 4.2.2
IPv6 | ipv6.bogus_payload_length | Expert Info | Label | 2.0.0 to 2.0.16
IPv6 | ipv6.class | Traffic class | Unsigned integer (32 bits) | 1.0.0 to 1.12.13
IPv6 | ipv6.dst | Destination Address | IPv6 address | 1.0.0 to 4.2.2
IPv6 | ipv6.dst_6to4_gw_ipv4 | Destination 6to4 Gateway IPv4 | IPv4 address | 1.4.0 to 4.2.2
IPv6 | ipv6.dst_6to4_sla_id | Destination 6to4 SLA ID | Unsigned integer (16 bits) | 1.4.0 to 4.2.2
IPv6 | ipv6.dst_addr.not_multicast | Expert Info | Label | 1.12.0 to 2.0.16
IPv6 | ipv6.dst_addr_space | Destination Address Space | Character string | 4.2.0 to 4.2.2
IPv6 | ipv6.dst_embed_ipv4 | Destination Embedded IPv4 | IPv4 address | 2.4.0 to 4.2.2
IPv6 | ipv6.dst_host | Destination Host | Character string | 1.0.0 to 4.2.2
IPv6 | ipv6.dst_isatap_ipv4 | Destination ISATAP IPv4 | IPv4 address | 1.4.0 to 4.2.2
IPv6 | ipv6.dst_multicast_flags | Destination Address Multicast Flags | Unsigned integer (16 bits) | 4.2.0 to 4.2.2
IPv6 | ipv6.dst_multicast_flags.embed_rp | Destination Address RP Multicast Flag | Boolean | 4.2.0 to 4.2.2
IPv6 | ipv6.dst_multicast_flags.network_prefix | Destination Address Network Prefix Multicast Flag | Boolean | 4.2.0 to 4.2.2
IPv6 | ipv6.dst_multicast_flags.reserved | Destination Address Reserved Multicast Flag | Unsigned integer (16 bits) | 4.2.0 to 4.2.2
IPv6 | ipv6.dst_multicast_flags.transient | Destination Address Transient Multicast Flag | Boolean | 4.2.0 to 4.2.2
IPv6 | ipv6.dst_multicast_scope | Destination Address Multicast Scope | Unsigned integer (16 bits) | 4.2.0 to 4.2.2
IPv6 | ipv6.dst_opt | Destination Option | Label | 1.0.0 to 1.12.13
IPv6 | ipv6.dst_sa_mac | Destination SA MAC | Ethernet or other MAC address | 1.4.0 to 3.4.16
IPv6 | ipv6.dst_slaac_mac | Destination SLAAC MAC | Ethernet or other MAC address | 3.6.0 to 4.2.2
IPv6 | ipv6.dst_special_purpose | Destination Address Special-Purpose Allocation | Character string | 4.2.0 to 4.2.2
IPv6 | ipv6.dst_tc_ipv4 | Destination Teredo Client IPv4 | IPv4 address | 1.4.0 to 4.2.2
IPv6 | ipv6.dst_tc_port | Destination Teredo Port | Unsigned integer (16 bits) | 1.4.0 to 4.2.2
IPv6 | ipv6.dst_ts_ipv4 | Destination Teredo Server IPv4 | IPv4 address | 1.4.0 to 4.2.2
IPv6 | ipv6.dstopts | Destination Options | Label | 2.0.0 to 2.0.16
IPv6 | ipv6.dstopts.length | Length | Unsigned integer (8 bits) | 2.0.0 to 2.0.16
IPv6 | ipv6.dstopts.nxt | Next Header | Unsigned integer (8 bits) | 2.0.0 to 2.0.16
IPv6 | ipv6.embed_ipv4 | Embedded IPv4 | IPv4 address | 2.4.0 to 4.2.2
IPv6 | ipv6.embed_ipv4.u.nonzero | IPv4-Embedded IPv6 address bit 64 to 71 must be zero | Label | 4.0.0 to 4.2.2
IPv6 | ipv6.embed_ipv4_prefix | Embedded IPv4 Prefix | Byte sequence | 4.0.0 to 4.2.2
IPv6 | ipv6.embed_ipv4_suffix | Embedded IPv4 Suffix | Byte sequence | 4.0.0 to 4.2.2
IPv6 | ipv6.embed_ipv4_u | Embedded IPv4 u field | Byte sequence | 4.0.0 to 4.2.2
IPv6 | ipv6.flow | Flow Label | Unsigned integer (24 bits) | 1.0.0 to 4.2.2
IPv6 | ipv6.fraghdr | Fragment Header | Label | 2.0.0 to 2.0.16
IPv6 | ipv6.fraghdr.ident | Identification | Unsigned integer (32 bits) | 2.0.0 to 2.0.16
IPv6 | ipv6.fraghdr.more | More Fragments | Boolean | 2.0.0 to 2.0.16
IPv6 | ipv6.fraghdr.nxt | Next header | Unsigned integer (8 bits) | 2.0.0 to 2.0.16
IPv6 | ipv6.fraghdr.offset | Offset | Unsigned integer (16 bits) | 2.0.0 to 2.0.16
IPv6 | ipv6.fraghdr.reserved_bits | Reserved bits | Unsigned integer (16 bits) | 2.0.0 to 2.0.16
IPv6 | ipv6.fraghdr.reserved_octet | Reserved octet | Unsigned integer (8 bits) | 2.0.0 to 2.0.16
IPv6 | ipv6.fragment | IPv6 Fragment | Frame number | 1.0.0 to 4.2.2
IPv6 | ipv6.fragment.count | Fragment count | Unsigned integer (32 bits) | 1.6.0 to 4.2.2
IPv6 | ipv6.fragment.error | Defragmentation error | Frame number | 1.0.0 to 4.2.2
IPv6 | ipv6.fragment.id | Identification | Unsigned integer (32 bits) | 1.6.12 to 1.6.16, 1.8.4 to 1.12.13
IPv6 | ipv6.fragment.more | More Fragment | Boolean | 1.0.0 to 1.12.13
IPv6 | ipv6.fragment.multipletails | Multiple tail fragments found | Boolean | 1.0.0 to 4.2.2
IPv6 | ipv6.fragment.nxt | Next header | Unsigned integer (16 bits) | 1.8.0 to 1.12.13
IPv6 | ipv6.fragment.offset | Offset | Unsigned integer (16 bits) | 1.0.0 to 1.12.13
IPv6 | ipv6.fragment.overlap | Fragment overlap | Boolean | 1.0.0 to 4.2.2
IPv6 | ipv6.fragment.overlap.conflict | Conflicting data in fragment overlap | Boolean | 1.0.0 to 4.2.2
IPv6 | ipv6.fragment.reserved_bits | Reserved bits | Unsigned integer (16 bits) | 1.8.0 to 1.12.13
IPv6 | ipv6.fragment.reserved_octet | Reserved octet | Unsigned integer (16 bits) | 1.8.0 to 1.12.13
IPv6 | ipv6.fragment.toolongfragment | Fragment too long | Boolean | 1.0.0 to 4.2.2
IPv6 | ipv6.fragments | IPv6 Fragments | Label | 1.0.0 to 4.2.2
IPv6 | ipv6.framgent.id | Identification | Unsigned integer (32 bits) | 1.0.0 to 1.6.11, 1.8.0 to 1.8.3
IPv6 | ipv6.geoip.asnum | Source or Destination GeoIP AS Number | Unsigned integer (32 bits) | 1.8.0 to 4.2.2
IPv6 | ipv6.geoip.city | Source or Destination GeoIP City | Character string | 1.8.0 to 4.2.2
IPv6 | ipv6.geoip.country | Source or Destination GeoIP Country | Character string | 1.8.0 to 4.2.2
IPv6 | ipv6.geoip.country_iso | Source or Destination GeoIP ISO Two Letter Country Code | Character string | 2.6.0 to 4.2.2
IPv6 | ipv6.geoip.dst_asnum | Destination GeoIP AS Number | Unsigned integer (32 bits) | 1.8.0 to 4.2.2
IPv6 | ipv6.geoip.dst_city | Destination GeoIP City | Character string | 1.8.0 to 4.2.2
IPv6 | ipv6.geoip.dst_country | Destination GeoIP Country | Character string | 1.8.0 to 4.2.2
IPv6 | ipv6.geoip.dst_country_iso | Destination GeoIP ISO Two Letter Country Code | Character string | 2.6.0 to 4.2.2
IPv6 | ipv6.geoip.dst_isp | Destination GeoIP ISP | Character string | 1.8.0 to 2.4.16
IPv6 | ipv6.geoip.dst_lat | Destination GeoIP Latitude | Floating point (double-precision) | 1.8.0 to 4.2.2
IPv6 | ipv6.geoip.dst_lon | Destination GeoIP Longitude | Floating point (double-precision) | 1.8.0 to 4.2.2
IPv6 | ipv6.geoip.dst_org | Destination GeoIP AS Organization | Character string | 1.8.0 to 4.2.2
IPv6 | ipv6.geoip.dst_summary | Destination GeoIP | Character string | 2.6.0 to 4.2.2
IPv6 | ipv6.geoip.isp | Source or Destination GeoIP ISP | Character string | 1.8.0 to 2.4.16
IPv6 | ipv6.geoip.lat | Source or Destination GeoIP Latitude | Floating point (double-precision) | 1.8.0 to 4.2.2
IPv6 | ipv6.geoip.lon | Source or Destination GeoIP Longitude | Floating point (double-precision) | 1.8.0 to 4.2.2
IPv6 | ipv6.geoip.org | Source or Destination GeoIP AS Organization | Character string | 1.8.0 to 4.2.2
IPv6 | ipv6.geoip.src_asnum | Source GeoIP AS Number | Unsigned integer (32 bits) | 1.8.0 to 4.2.2
IPv6 | ipv6.geoip.src_city | Source GeoIP City | Character string | 1.8.0 to 4.2.2
IPv6 | ipv6.geoip.src_country | Source GeoIP Country | Character string | 1.8.0 to 4.2.2
IPv6 | ipv6.geoip.src_country_iso | Source GeoIP ISO Two Letter Country Code | Character string | 2.6.0 to 4.2.2
IPv6 | ipv6.geoip.src_isp | Source GeoIP ISP | Character string | 1.8.0 to 2.4.16
IPv6 | ipv6.geoip.src_lat | Source GeoIP Latitude | Floating point (double-precision) | 1.8.0 to 4.2.2
IPv6 | ipv6.geoip.src_lon | Source GeoIP Longitude | Floating point (double-precision) | 1.8.0 to 4.2.2
IPv6 | ipv6.geoip.src_org | Source GeoIP AS Organization | Character string | 1.8.0 to 4.2.2
IPv6 | ipv6.geoip.src_summary | Source GeoIP | Character string | 2.6.0 to 4.2.2
IPv6 | ipv6.hlim | Hop Limit | Unsigned integer (8 bits) | 1.0.0 to 4.2.2
IPv6 | ipv6.hop_opt | Hop-by-Hop Option | Label | 1.0.0 to 1.12.13
IPv6 | ipv6.hopopts | Hop-by-Hop Options | Label | 2.0.0 to 2.0.16
IPv6 | ipv6.hopopts.length | Length | Unsigned integer (8 bits) | 2.0.0 to 2.0.16
IPv6 | ipv6.hopopts.not_first | Expert Info | Label | 2.0.0 to 2.0.16
IPv6 | ipv6.hopopts.nxt | Next Header | Unsigned integer (8 bits) | 2.0.0 to 2.0.16
IPv6 | ipv6.host | Source or Destination Host | Character string | 1.0.0 to 4.2.2
IPv6 | ipv6.invalid_header | Invalid IPv6 header | Label | 2.0.0 to 4.2.2
IPv6 | ipv6.isatap_ipv4 | ISATAP IPv4 | IPv4 address | 1.4.0 to 4.2.2
IPv6 | ipv6.mipv6_home_address | Home Address | IPv6 address | 1.0.0 to 1.12.13
IPv6 | ipv6.mipv6_home_address.invalid_len | Expert Info | Label | 1.12.0 to 2.0.16
IPv6 | ipv6.mipv6_length | Option Length | Unsigned integer (8 bits) | 1.0.0 to 1.6.16
IPv6 | ipv6.mipv6_type | Option Type | Unsigned integer (8 bits) | 1.0.0 to 1.6.16
IPv6 | ipv6.multicast_flags | Source or Destination Address Multicast Flags | Unsigned integer (16 bits) | 4.2.0 to 4.2.2
IPv6 | ipv6.multicast_flags.embed_rp | Source or Destination Address RP Multicast Flag | Boolean | 4.2.0 to 4.2.2
IPv6 | ipv6.multicast_flags.network_prefix | Source or Destination Address Network Prefix Multicast Flag | Boolean | 4.2.0 to 4.2.2
IPv6 | ipv6.multicast_flags.reserved | Source or Destination Address Reserved Multicast Flag | Unsigned integer (16 bits) | 4.2.0 to 4.2.2
IPv6 | ipv6.multicast_flags.transient | Source or Destination Address Transient Multicast Flag | Boolean | 4.2.0 to 4.2.2
IPv6 | ipv6.multicast_scope | Source or Destination Address Multicast Scope | Unsigned integer (16 bits) | 4.2.0 to 4.2.2
IPv6 | ipv6.nxt | Next Header | Unsigned integer (8 bits) | 1.0.0 to 4.2.2
IPv6 | ipv6.opt | IPv6 Option | Label | 1.8.0 to 4.2.2
IPv6 | ipv6.opt.apn.flags | Flags | Unsigned integer (8 bits) | 4.2.0 to 4.2.2
IPv6 | ipv6.opt.apn.id.part1 | ID Part1 | Unsigned integer (32 bits) | 4.2.0 to 4.2.2
IPv6 | ipv6.opt.apn.id.part2 | ID Part2 | Unsigned integer (32 bits) | 4.2.0 to 4.2.2
IPv6 | ipv6.opt.apn.id.part3 | ID Part3 | Unsigned integer (32 bits) | 4.2.0 to 4.2.2
IPv6 | ipv6.opt.apn.id.part4 | ID Part4 | Unsigned integer (32 bits) | 4.2.0 to 4.2.2
IPv6 | ipv6.opt.apn.id.type | ID Type | Unsigned integer (8 bits) | 4.2.0 to 4.2.2
IPv6 | ipv6.opt.apn.invalid.id_type | Invalid APN ID Type | Label | 4.2.0 to 4.2.2
IPv6 | ipv6.opt.apn.param.type | Parameters Types | Unsigned integer (16 bits) | 4.2.0 to 4.2.2
IPv6 | ipv6.opt.calipso.checksum | Checksum | Unsigned integer (16 bits) | 1.8.0 to 4.2.2
IPv6 | ipv6.opt.calipso.cmpt.length | Compartment Length | Unsigned integer (8 bits) | 1.8.0 to 4.2.2
IPv6_1 | ipv6.opt.calipso.cmpt_bitmap | Compartment Bitmap | Byte sequence | 1.8.0 to 4.2.2
IPv6_1 | ipv6.opt.calipso.doi | CALIPSO Domain of Interpretation | Unsigned integer (32 bits) | 1.8.0 to 4.2.2
IPv6_1 | ipv6.opt.calipso.sens_level | Sensitivity Level | Unsigned integer (8 bits) | 1.8.0 to 4.2.2
IPv6_1 | ipv6.opt.deprecated | Option type is deprecated | Label | 2.4.0 to 4.2.2
IPv6_1 | ipv6.opt.dff.flag.dup | Duplicate (DUP) | Boolean | 2.2.0 to 4.2.2
IPv6_1 | ipv6.opt.dff.flag.ret | Return (RET) | Boolean | 2.2.0 to 4.2.2
IPv6_1 | ipv6.opt.dff.flag.rsv | Reserved | Unsigned integer (8 bits) | 2.2.0 to 4.2.2
IPv6_1 | ipv6.opt.dff.flag.ver | Version (VER) | Unsigned integer (8 bits) | 2.2.0 to 4.2.2
IPv6_1 | ipv6.opt.dff.flags | Flags | Unsigned integer (8 bits) | 2.2.0 to 4.2.2
IPv6_1 | ipv6.opt.dff.sequence_number | Sequence Number | Unsigned integer (16 bits) | 2.2.0 to 4.2.2
IPv6_1 | ipv6.opt.experimental | Experimental Option | Byte sequence | 1.8.0 to 4.2.2
IPv6_1 | ipv6.opt.header_mismatch | Wrong options extension header for type | Label | 2.4.0 to 4.2.2
IPv6_1 | ipv6.opt.ilnp_nonce | ILNP Nonce | Byte sequence | 2.2.0 to 4.2.2
IPv6_1 | ipv6.opt.invalid_len | Invalid IPv6 option length | Label | 2.2.0 to 4.2.2
IPv6_1 | ipv6.opt.ioam.opt_type | Option-Type | Unsigned integer (8 bits) | 4.0.0 to 4.2.2
IPv6_1 | ipv6.opt.ioam.rsv | Reserved | Unsigned integer (8 bits) | 4.0.0 to 4.2.2
IPv6_1 | ipv6.opt.ioam.trace.flag.a | Active | Boolean | 4.0.0 to 4.2.2
IPv6_1 | ipv6.opt.ioam.trace.flag.l | Loopback | Boolean | 4.0.0 to 4.2.2
IPv6_1 | ipv6.opt.ioam.trace.flag.o | Overflow | Boolean | 4.0.0 to 4.2.2
IPv6_1 | ipv6.opt.ioam.trace.flag.rsv | Reserved | Boolean | 4.0.0 to 4.2.2
IPv6_1 | ipv6.opt.ioam.trace.flags | Flags | Unsigned integer (16 bits) | 4.0.0 to 4.2.2
IPv6_1 | ipv6.opt.ioam.trace.free_space | Free space | Byte sequence | 4.0.0 to 4.2.2
IPv6_1 | ipv6.opt.ioam.trace.invalid_nodelen | Invalid "NodeLen" value: cannot be 0 | Label | 4.0.0 to 4.2.2
IPv6_1 | ipv6.opt.ioam.trace.invalid_remlen | Invalid "RemLen" value | Label | 4.0.0 to 4.2.2
IPv6_1 | ipv6.opt.ioam.trace.invalid_type | Mismatch between Trace Type and NodeLen | Label | 4.0.0 to 4.2.2
IPv6_1 | ipv6.opt.ioam.trace.node.bufoccup | Buffer Occupancy | Unsigned integer (32 bits) | 4.0.0 to 4.2.2
IPv6_1 | ipv6.opt.ioam.trace.node.csum | Checksum Complement | Unsigned integer (32 bits) | 4.0.0 to 4.2.2
IPv6_1 | ipv6.opt.ioam.trace.node.eif | Egress ID | Unsigned integer (16 bits) | 4.0.0 to 4.2.2
IPv6_1 | ipv6.opt.ioam.trace.node.eif_wide | Egress ID | Unsigned integer (32 bits) | 4.0.0 to 4.2.2
IPv6_1 | ipv6.opt.ioam.trace.node.hlim | Hop Limit | Unsigned integer (8 bits) | 4.0.0 to 4.2.2
IPv6_1 | ipv6.opt.ioam.trace.node.id | ID | Unsigned integer (24 bits) | 4.0.0 to 4.2.2
IPv6_1 | ipv6.opt.ioam.trace.node.id_wide | ID | Unsigned integer (56 bits) | 4.0.0 to 4.2.2
IPv6_1 | ipv6.opt.ioam.trace.node.iif | Ingress ID | Unsigned integer (16 bits) | 4.0.0 to 4.2.2
IPv6_1 | ipv6.opt.ioam.trace.node.iif_wide | Ingress ID | Unsigned integer (32 bits) | 4.0.0 to 4.2.2
IPv6_1 | ipv6.opt.ioam.trace.node.nsdata | Namespace Data (short) | Unsigned integer (32 bits) | 4.0.0 to 4.2.2
IPv6_1 | ipv6.opt.ioam.trace.node.nsdata_wide | Namespace Data (wide) | Unsigned integer (64 bits) | 4.0.0 to 4.2.2
IPv6_1 | ipv6.opt.ioam.trace.node.oss.data | Data | Byte sequence | 4.0.0 to 4.2.2
IPv6_1 | ipv6.opt.ioam.trace.node.oss.len | Length | Unsigned integer (8 bits) | 4.0.0 to 4.2.2
IPv6_1 | ipv6.opt.ioam.trace.node.oss.scid | Schema ID | Unsigned integer (24 bits) | 4.0.0 to 4.2.2
IPv6_1 | ipv6.opt.ioam.trace.node.qdepth | Queue Depth | Unsigned integer (32 bits) | 4.0.0 to 4.2.2
IPv6_1 | ipv6.opt.ioam.trace.node.trdelay | Transit Delay | Unsigned integer (32 bits) | 4.0.0 to 4.2.2
IPv6_1 | ipv6.opt.ioam.trace.node.tsf | Timestamp Fraction | Unsigned integer (32 bits) | 4.0.0 to 4.2.2
IPv6_1 | ipv6.opt.ioam.trace.node.tss | Timestamp Seconds | Unsigned integer (32 bits) | 4.0.0 to 4.2.2
IPv6_1 | ipv6.opt.ioam.trace.node.undefined | Undefined bit | Unsigned integer (32 bits) | 4.0.0 to 4.2.2
IPv6_1 | ipv6.opt.ioam.trace.nodelen | Node Length | Unsigned integer (8 bits) | 4.0.0 to 4.2.2
IPv6_1 | ipv6.opt.ioam.trace.ns | Namespace ID | Unsigned integer (16 bits) | 4.0.0 to 4.2.2
IPv6_1 | ipv6.opt.ioam.trace.remlen | Remaining Length | Unsigned integer (8 bits) | 4.0.0 to 4.2.2
IPv6_1 | ipv6.opt.ioam.trace.rsv | Reserved | Unsigned integer (8 bits) | 4.0.0 to 4.2.2
IPv6_1 | ipv6.opt.ioam.trace.type | Trace Type | Unsigned integer (24 bits) | 4.0.0 to 4.2.2
IPv6_1 | ipv6.opt.ioam.trace.type.bit0 | Hop_Lim and Node ID (short) | Boolean | 4.0.0 to 4.2.2
IPv6_1 | ipv6.opt.ioam.trace.type.bit1 | Ingress and Egress IDs (short) | Boolean | 4.0.0 to 4.2.2
IPv6_1 | ipv6.opt.ioam.trace.type.bit10 | IOAM-Namespace specific data (wide) | Boolean | 4.0.0 to 4.2.2
IPv6_1 | ipv6.opt.ioam.trace.type.bit11 | Buffer occupancy | Boolean | 4.0.0 to 4.2.2
IPv6_1 | ipv6.opt.ioam.trace.type.bit2 | Timestamp seconds | Boolean | 4.0.0 to 4.2.2
IPv6_1 | ipv6.opt.ioam.trace.type.bit22 | Opaque State Snapshot | Boolean | 4.0.0 to 4.2.2
IPv6_1 | ipv6.opt.ioam.trace.type.bit3 | Timestamp fraction | Boolean | 4.0.0 to 4.2.2
IPv6_1 | ipv6.opt.ioam.trace.type.bit4 | Transit delay | Boolean | 4.0.0 to 4.2.2
IPv6_1 | ipv6.opt.ioam.trace.type.bit5 | IOAM-Namespace specific data (short) | Boolean | 4.0.0 to 4.2.2
IPv6_1 | ipv6.opt.ioam.trace.type.bit6 | Queue depth | Boolean | 4.0.0 to 4.2.2
IPv6_1 | ipv6.opt.ioam.trace.type.bit7 | Checksum complement | Boolean | 4.0.0 to 4.2.2
IPv6_1 | ipv6.opt.ioam.trace.type.bit8 | Hop_Lim and Node ID (wide) | Boolean | 4.0.0 to 4.2.2
IPv6_1 | ipv6.opt.ioam.trace.type.bit9 | Ingress and Egress IDs (wide) | Boolean | 4.0.0 to 4.2.2
IPv6_1 | ipv6.opt.ioam.trace.type.rsv | Reserved | Boolean | 4.0.0 to 4.2.2
IPv6_1 | ipv6.opt.ioam.trace.type.undef | Undefined | Boolean | 4.0.0 to 4.2.2
IPv6_1 | ipv6.opt.jumbo | Payload Length | Unsigned integer (32 bits) | 1.8.0 to 4.2.2
IPv6_1 | ipv6.opt.jumbo.fragment | Jumbo Payload option cannot be used with a fragment header | Label | 2.0.0 to 4.2.2
IPv6_1 | ipv6.opt.jumbo.invalid_len | Expert Info | Label | 1.12.0 to 2.0.16
IPv6_1 | ipv6.opt.jumbo.missing | IPv6 payload length equals 0 and Hop-By-Hop present and Jumbo Payload option missing | Label | 2.0.0 to 4.2.2
IPv6_1 | ipv6.opt.jumbo.not_hopbyhop | Expert Info | Label | 2.0.0 to 2.2.17
IPv6_1 | ipv6.opt.jumbo.prohibited | When IPv6 payload length does not equal 0 a Jumbo Payload option must not be present | Label | 2.0.0 to 4.2.2
IPv6_1 | ipv6.opt.jumbo.truncated | Jumbo Payload option present and jumbo length < 65536 | Label | 2.0.0 to 4.2.2
IPv6_1 | ipv6.opt.length | Length | Unsigned integer (8 bits) | 1.8.0 to 4.2.2
IPv6_1 | ipv6.opt.lio.length | LineIDLen | Unsigned integer (8 bits) | 2.2.0 to 4.2.2
IPv6_1 | ipv6.opt.lio.line_id | Line ID | Character string | 2.2.0 to 4.2.2
IPv6_1 | ipv6.opt.mipv6.home_address | MIPv6 Home Address | IPv6 address | 2.0.0 to 4.2.2
IPv6_1 | ipv6.opt.mpl.flag | Flag | Unsigned integer (8 bits) | 2.0.0 to 4.2.2
IPv6_1 | ipv6.opt.mpl.flag.m | Largest Sequence | Boolean | 2.0.0 to 4.2.2
IPv6_1 | ipv6.opt.mpl.flag.rsv | Reserved | Unsigned integer (8 bits) | 2.0.0 to 4.2.2
IPv6_1 | ipv6.opt.mpl.flag.s | Seed ID Length | Unsigned integer (8 bits) | 2.0.0 to 4.2.2
IPv6_1 | ipv6.opt.mpl.flag.v | Version | Boolean | 2.0.0 to 4.2.2
IPv6_1 | ipv6.opt.mpl.ipv6_src_seed_id | Seed ID is the IPv6 Source Address | Label | 3.2.0 to 4.2.2
IPv6_1 | ipv6.opt.mpl.seed_id | Seed ID | Byte sequence | 2.0.0 to 4.2.2
IPv6_1 | ipv6.opt.mpl.sequence | Sequence | Unsigned integer (8 bits) | 2.0.0 to 4.2.2
IPv6_1 | ipv6.opt.pad1 | Pad1 | Label | 1.0.0 to 4.2.2
IPv6_1 | ipv6.opt.padn | PadN | Byte sequence | 1.0.0 to 4.2.2
IPv6_1 | ipv6.opt.pdm.delta_last_recv | Delta Time Last Received | Unsigned integer (16 bits) | 2.6.0 to 4.2.2
IPv6_1 | ipv6.opt.pdm.delta_last_sent | Delta Time Last Sent | Unsigned integer (16 bits) | 2.6.0 to 4.2.2
IPv6_1 | ipv6.opt.pdm.psn_last_recv | PSN Last Received | Unsigned integer (16 bits) | 2.6.0 to 4.2.2
IPv6_1 | ipv6.opt.pdm.psn_this_pkt | PSN This Packet | Unsigned integer (16 bits) | 2.6.0 to 4.2.2
IPv6_1 | ipv6.opt.pdm.scale_dtlr | Scale DTLR | Unsigned integer (8 bits) | 2.6.0 to 4.2.2
IPv6_1 | ipv6.opt.pdm.scale_dtls | Scale DTLS | Unsigned integer (8 bits) | 2.6.0 to 4.2.2
IPv6_1 | ipv6.opt.pmtu.min | Minimum Reported PMTU | Unsigned integer (16 bits) | 3.2.0 to 4.2.2
IPv6_1 | ipv6.opt.pmtu.r_flag | Return Flag | Boolean | 3.2.0 to 4.2.2
IPv6_1 | ipv6.opt.pmtu.rtn | Return Minimum PMTU | Unsigned integer (16 bits) | 3.2.0 to 4.2.2
IPv6_1 | ipv6.opt.qs_func | Function | Unsigned integer (8 bits) | 1.8.0 to 4.2.2
IPv6_1 | ipv6.opt.qs_nonce | QS Nonce | Unsigned integer (32 bits) | 1.8.0 to 4.2.2
IPv6_1 | ipv6.opt.qs_rate | Rate | Unsigned integer (8 bits) | 1.8.0 to 4.2.2
IPv6_1 | ipv6.opt.qs_reserved | Reserved | Unsigned integer (32 bits) | 1.8.0 to 4.2.2
IPv6_1 | ipv6.opt.qs_ttl | QS TTL | Unsigned integer (8 bits) | 1.8.0 to 4.2.2
IPv6_1 | ipv6.opt.qs_ttl_diff | TTL Diff | Unsigned integer (8 bits) | 1.8.0 to 4.2.2
IPv6_1 | ipv6.opt.qs_unused | Not Used | Unsigned integer (8 bits) | 1.8.0 to 4.2.2
IPv6_1 | ipv6.opt.router_alert | Router Alert | Unsigned integer (16 bits) | 1.8.0 to 4.2.2
IPv6_1 | ipv6.opt.router_alert.invalid_len | Expert Info | Label | 1.12.0 to 2.0.16
IPv6_1 | ipv6.opt.rpl.flag | Flag | Unsigned integer (8 bits) | 1.8.0 to 4.2.2
IPv6_1 | ipv6.opt.rpl.flag.f | Forwarding Error | Boolean | 1.8.0 to 4.2.2
IPv6_1 | ipv6.opt.rpl.flag.o | Down | Boolean | 1.8.0 to 4.2.2
IPv6_1 | ipv6.opt.rpl.flag.r | Rank Error | Boolean | 1.8.0 to 4.2.2
IPv6_1 | ipv6.opt.rpl.flag.rsv | Reserved | Unsigned integer (8 bits) | 1.8.0 to 4.2.2
IPv6_1 | ipv6.opt.rpl.instance_id | RPLInstanceID | Unsigned integer (8 bits) | 1.8.0 to 4.2.2
IPv6_1 | ipv6.opt.rpl.sender_rank | Sender Rank | Unsigned integer (16 bits) | 1.8.0 to 4.2.2
IPv6_1 | ipv6.opt.smf_dpd.hash_bit | H-bit | Boolean | 2.4.0 to 4.2.2
IPv6_1 | ipv6.opt.smf_dpd.hav | Hash Assist Value | Byte sequence | 2.4.0 to 4.2.2
IPv6_1 | ipv6.opt.smf_dpd.ident | Identifier | Byte sequence | 2.4.0 to 4.2.2
IPv6_1 | ipv6.opt.smf_dpd.tagger_id | TaggerID | Byte sequence | 2.4.0 to 4.2.2
IPv6_1 | ipv6.opt.smf_dpd.tid_len | TaggerID Length | Unsigned integer (8 bits) | 2.4.0 to 4.2.2
IPv6_1 | ipv6.opt.smf_dpd.tid_type | TaggerID Type | Unsigned integer (8 bits) | 2.4.0 to 4.2.2
IPv6_1 | ipv6.opt.tel | Tunnel Encapsulation Limit | Unsigned integer (8 bits) | 1.8.0 to 4.2.2
IPv6_1 | ipv6.opt.tel.invalid_len | Expert Info | Label | 1.12.0 to 2.0.16
IPv6_1 | ipv6.opt.tpf_information | TPF Information | Unsigned integer (32 bits) | 3.6.0 to 4.2.2
IPv6_1 | ipv6.opt.type | Type | Unsigned integer (8 bits) | 1.8.0 to 4.2.2
IPv6_1 | ipv6.opt.type.action | Action | Unsigned integer (8 bits) | 2.2.0 to 4.2.2
IPv6_2 | ipv6.opt.type.change | May Change | Boolean | 2.2.0 to 4.2.2
IPv6_2 | ipv6.opt.type.rest | Low-Order Bits | Unsigned integer (8 bits) | 2.2.0 to 4.2.2
IPv6_2 | ipv6.opt.unknown | Unknown Option Payload | Byte sequence | 1.8.0 to 4.2.2
IPv6_2 | ipv6.opt.unknown_data.expert | Unknown Data (not interpreted) | Label | 2.0.0 to 4.2.2
IPv6_2 | ipv6.opt_unknown_data | Unknown Data | Byte sequence | 2.0.0 to 4.2.2
IPv6_2 | ipv6.padding | Padding | Byte sequence | 2.0.0 to 2.0.16
IPv6_2 | ipv6.plen | Payload Length | Unsigned integer (16 bits) | 1.0.0 to 4.2.2
IPv6_2 | ipv6.plen_exceeds_framing | IPv6 payload length does not match expected framing length | Label | 2.2.0 to 4.2.2
IPv6_2 | ipv6.plen_zero | IPv6 payload length equals 0 (maybe because of "TCP segmentation offload" (TSO)) | Label | 2.6.0 to 4.2.2
IPv6_2 | ipv6.reassembled.data | Reassembled IPv6 data | Byte sequence | 1.10.0 to 4.2.2
IPv6_2 | ipv6.reassembled.in | Reassembled IPv6 in frame | Frame number | 2.0.0 to 4.2.2
IPv6_2 | ipv6.reassembled.length | Reassembled IPv6 length | Unsigned integer (32 bits) | 1.4.0 to 4.2.2
IPv6_2 | ipv6.reassembled_in | Reassembled IPv6 in frame | Frame number | 1.0.0 to 1.12.13
IPv6_2 | ipv6.routing | Routing Header | Label | 2.0.0 to 2.0.16
IPv6_2 | ipv6.routing.invalid_length | Expert Info | Label | 2.0.0 to 2.0.16
IPv6_2 | ipv6.routing.invalid_segleft | Expert Info | Label | 2.0.0 to 2.0.16
IPv6_2 | ipv6.routing.length | Length | Unsigned integer (8 bits) | 2.0.0 to 2.0.16
IPv6_2 | ipv6.routing.mipv6.home_address | Home Address | IPv6 address | 2.0.0 to 2.0.16
IPv6_2 | ipv6.routing.mipv6.reserved | Reserved | Byte sequence | 2.0.0 to 2.0.16
IPv6_2 | ipv6.routing.nxt | Next Header | Unsigned integer (8 bits) | 2.0.0 to 2.0.16
IPv6_2 | ipv6.routing.rpl.address | Address | Byte sequence | 2.0.0 to 2.0.16
IPv6_2 | ipv6.routing.rpl.cmprE | Compressed Final Octets (CmprE) | Unsigned integer (32 bits) | 2.0.0 to 2.0.16
IPv6_2 | ipv6.routing.rpl.cmprI | Compressed Internal Octets (CmprI) | Unsigned integer (32 bits) | 2.0.0 to 2.0.16
IPv6_2 | ipv6.routing.rpl.cmprI_cmprE_pad | Expert Info | Label | 2.0.0 to 2.0.16
IPv6_2 | ipv6.routing.rpl.full_address | Full Address | IPv6 address | 2.0.0 to 2.0.16
IPv6_2 | ipv6.routing.rpl.pad | Padding Bytes | Unsigned integer (32 bits) | 2.0.0 to 2.0.16
IPv6_2 | ipv6.routing.rpl.reserved | Reserved | Unsigned integer (32 bits) | 2.0.0 to 2.0.16
IPv6_2 | ipv6.routing.rpl.reserved_not0 | Expert Info | Label | 2.0.0 to 2.0.16
IPv6_2 | ipv6.routing.rpl.segments | Total Address Count | Signed integer (32 bits) | 2.0.0 to 2.0.16
IPv6_2 | ipv6.routing.rpl.segments_ge0 | Expert Info | Label | 2.0.0 to 2.0.16
IPv6_2 | ipv6.routing.segleft | Segments Left | Unsigned integer (8 bits) | 2.0.0 to 2.0.16
IPv6_2 | ipv6.routing.src.addr | Address | IPv6 address | 2.0.0 to 2.0.16
IPv6_2 | ipv6.routing.src.reserved | Reserved | Byte sequence | 2.0.0 to 2.0.16
IPv6_2 | ipv6.routing.type | Type | Unsigned integer (8 bits) | 2.0.0 to 2.0.16
IPv6_2 | ipv6.routing_hdr | Routing Header, Type | Unsigned integer (8 bits) | 1.0.0 to 1.12.13
IPv6_2 | ipv6.routing_hdr.addr | Address | IPv6 address | 1.0.0 to 1.12.13
IPv6_2 | ipv6.routing_hdr.left | Segments Left | Unsigned integer (8 bits) | 1.0.0 to 1.12.13
IPv6_2 | ipv6.routing_hdr.rpl.address | Address | Byte sequence | 1.8.0 to 1.12.13
IPv6_2 | ipv6.routing_hdr.rpl.cmprE | Compressed Final Octets (CmprE) | Unsigned integer (32 bits) | 1.8.0 to 1.12.13
IPv6_2 | ipv6.routing_hdr.rpl.cmprI | Compressed Internal Octets (CmprI) | Unsigned integer (32 bits) | 1.8.0 to 1.12.13
IPv6_2 | ipv6.routing_hdr.rpl.cmprI.cmprE.pad | Expert Info | Label | 1.12.0 to 1.12.13
IPv6_2 | ipv6.routing_hdr.rpl.full_address | Full Address | IPv6 address | 1.8.0 to 1.12.13
IPv6_2 | ipv6.routing_hdr.rpl.pad | Padding Bytes | Unsigned integer (32 bits) | 1.8.0 to 1.12.13
IPv6_2 | ipv6.routing_hdr.rpl.reserved | Reserved | Unsigned integer (32 bits) | 1.8.0 to 1.12.13
IPv6_2 | ipv6.routing_hdr.rpl.reserved.not0 | Expert Info | Label | 1.12.0 to 1.12.13
IPv6_2 | ipv6.routing_hdr.rpl.segments | Total Segments | Signed integer (32 bits) | 1.8.0 to 1.12.13
IPv6_2 | ipv6.routing_hdr.rpl.segments.ge0 | Expert Info | Label | 1.12.0 to 1.12.13
IPv6_2 | ipv6.routing_hdr.type | Type | Unsigned integer (8 bits) | 1.0.0 to 1.12.13
IPv6_2 | ipv6.sa_mac | SA MAC | Ethernet or other MAC address | 1.4.0 to 3.4.16
IPv6_2 | ipv6.shim6 | SHIM6 | Label | 1.0.0 to 2.0.16
IPv6_2 | ipv6.shim6.cga_parameter_data_structure | CGA Parameter Data Structure | Byte sequence | 2.0.0 to 2.0.16
IPv6_2 | ipv6.shim6.cga_signature | CGA Signature | Byte sequence | 2.0.0 to 2.0.16
IPv6_2 | ipv6.shim6.checksum | Checksum | Unsigned integer (16 bits) | 1.0.0 to 2.0.16
IPv6_2 | ipv6.shim6.checksum_bad | Bad Checksum | Boolean | 1.0.0 to 2.0.16
IPv6_2 | ipv6.shim6.checksum_bad.expert | Expert Info | Label | 1.12.0 to 2.0.16
IPv6_2 | ipv6.shim6.checksum_good | Good Checksum | Boolean | 1.0.0 to 2.0.16
IPv6_2 | ipv6.shim6.ct | Context Tag | Label | 1.0.0 to 2.0.16
IPv6_2 | ipv6.shim6.inonce | Initiator Nonce | Unsigned integer (32 bits) | 1.0.0 to 2.0.16
IPv6_2 | ipv6.shim6.len | Header Ext Length | Unsigned integer (8 bits) | 1.0.0 to 1.12.13
IPv6_2 | ipv6.shim6.length | Length | Unsigned integer (8 bits) | 2.0.0 to 2.0.16
IPv6_2 | ipv6.shim6.loc.flags | Flags | Unsigned integer (8 bits) | 1.0.0 to 2.0.16
IPv6_2 | ipv6.shim6.loc.prio | Priority | Unsigned integer (8 bits) | 1.0.0 to 2.0.16
IPv6_2 | ipv6.shim6.loc.weight | Weight | Unsigned integer (8 bits) | 1.0.0 to 2.0.16
IPv6_2 | ipv6.shim6.locator | Locator | IPv6 address | 1.0.0 to 2.0.16
IPv6_2 | ipv6.shim6.nxt | Next Header | Unsigned integer (8 bits) | 1.0.0 to 2.0.16
IPv6_2 | ipv6.shim6.opt.critical | Option Critical Bit | Boolean | 1.0.0 to 2.0.16
IPv6_2 | ipv6.shim6.opt.elemlen | Element Length | Unsigned integer (8 bits) | 1.0.0 to 2.0.16
IPv6_2 | ipv6.shim6.opt.elemlen.invalid | Expert Info | Label | 1.12.0 to 2.0.16
IPv6_2 | ipv6.shim6.opt.fii | Forked Instance Identifier | Unsigned integer (32 bits) | 1.0.0 to 2.0.16
IPv6_2 | ipv6.shim6.opt.len | Content Length | Unsigned integer (16 bits) | 1.0.0 to 2.0.16
IPv6_2 | ipv6.shim6.opt.loclist | Locator List Generation | Unsigned integer (32 bits) | 1.0.0 to 2.0.16
IPv6_2 | ipv6.shim6.opt.locnum | Num Locators | Unsigned integer (8 bits) | 1.0.0 to 2.0.16
IPv6_2 | ipv6.shim6.opt.total_len | Total Length | Unsigned integer (16 bits) | 1.0.0 to 2.0.16
IPv6_2 | ipv6.shim6.opt.type | Option Type | Unsigned integer (16 bits) | 1.0.0 to 2.0.16
IPv6_2 | ipv6.shim6.opt.verif_method | Verification Method | Unsigned integer (8 bits) | 1.0.0 to 2.0.16
IPv6_2 | ipv6.shim6.p | P Bit | Boolean | 1.0.0 to 2.0.16
IPv6_2 | ipv6.shim6.pdata | Data | Unsigned integer (32 bits) | 1.0.0 to 2.0.16
IPv6_2 | ipv6.shim6.pdst | Destination Address | IPv6 address | 1.0.0 to 2.0.16
IPv6_2 | ipv6.shim6.pnonce | Nonce | Unsigned integer (32 bits) | 1.0.0 to 2.0.16
IPv6_2 | ipv6.shim6.precvd | Probes Received | Unsigned integer (8 bits) | 1.0.0 to 2.0.16
IPv6_2 | ipv6.shim6.proto | Protocol | Unsigned integer (8 bits) | 1.0.0 to 2.0.16
IPv6_2 | ipv6.shim6.psent | Probes Sent | Unsigned integer (8 bits) | 1.0.0 to 2.0.16
IPv6_2 | ipv6.shim6.psrc | Source Address | IPv6 address | 1.0.0 to 2.0.16
IPv6_2 | ipv6.shim6.reap | REAP State | Unsigned integer (8 bits) | 1.0.0 to 2.0.16
IPv6_2 | ipv6.shim6.reserved | Reserved | Byte sequence | 2.0.0 to 2.0.16
IPv6_2 | ipv6.shim6.reserved2 | Reserved2 | Byte sequence | 2.0.0 to 2.0.16
IPv6_2 | ipv6.shim6.rnonce | Responder Nonce | Unsigned integer (32 bits) | 1.0.0 to 2.0.16
IPv6_2 | ipv6.shim6.rulid | Receiver ULID | IPv6 address | 1.0.0 to 2.0.16
IPv6_2 | ipv6.shim6.sulid | Sender ULID | IPv6 address | 1.0.0 to 2.0.16
IPv6_2 | ipv6.shim6.type | Message Type | Unsigned integer (8 bits) | 1.0.0 to 2.0.16
IPv6_2 | ipv6.shim6.validator | Validator | Byte sequence | 2.0.0 to 2.0.16
IPv6_2 | ipv6.slaac_mac | SLAAC MAC | Ethernet or other MAC address | 3.6.0 to 4.2.2
IPv6_2 | ipv6.src | Source Address | IPv6 address | 1.0.0 to 4.2.2
IPv6_2 | ipv6.src_6to4_gw_ipv4 | Source 6to4 Gateway IPv4 | IPv4 address | 1.4.0 to 4.2.2
IPv6_2 | ipv6.src_6to4_sla_id | Source 6to4 SLA ID | Unsigned integer (16 bits) | 1.4.0 to 4.2.2
IPv6_2 | ipv6.src_addr_space | Source Address Space | Character string | 4.2.0 to 4.2.2
IPv6_2 | ipv6.src_embed_ipv4 | Source Embedded IPv4 | IPv4 address | 2.4.0 to 4.2.2
IPv6_2 | ipv6.src_host | Source Host | Character string | 1.0.0 to 4.2.2
IPv6_2 | ipv6.src_isatap_ipv4 | Source ISATAP IPv4 | IPv4 address | 1.4.0 to 4.2.2
IPv6_2 | ipv6.src_multicast_flags | Source Address Multicast Flags | Unsigned integer (16 bits) | 4.2.0 to 4.2.2
IPv6_2 | ipv6.src_multicast_flags.embed_rp | Source Address RP Multicast Flag | Boolean | 4.2.0 to 4.2.2
IPv6_2 | ipv6.src_multicast_flags.network_prefix | Source Address Network Prefix Multicast Flag | Boolean | 4.2.0 to 4.2.2
IPv6_2 | ipv6.src_multicast_flags.reserved | Source Address Reserved Multicast Flag | Unsigned integer (16 bits) | 4.2.0 to 4.2.2
IPv6_2 | ipv6.src_multicast_flags.transient | Source Address Transient Multicast Flag | Boolean | 4.2.0 to 4.2.2
IPv6_2 | ipv6.src_multicast_scope | Source Address Multicast Scope | Unsigned integer (16 bits) | 4.2.0 to 4.2.2
IPv6_2 | ipv6.src_route_list.dst_addr | Expert Info | Label | 1.12.0 to 2.0.16
IPv6_2 | ipv6.src_route_list.mult_inst_same_addr | Expert Info | Label | 1.12.0 to 2.0.16
IPv6_2 | ipv6.src_route_list.multicast_addr | Expert Info | Label | 1.12.0 to 2.0.16
IPv6_2 | ipv6.src_route_list.src_addr | Expert Info | Label | 1.12.0 to 2.0.16
IPv6_2 | ipv6.src_sa_mac | Source SA MAC | Ethernet or other MAC address | 1.4.0 to 3.4.16
IPv6_2 | ipv6.src_slaac_mac | Source SLAAC MAC | Ethernet or other MAC address | 3.6.0 to 4.2.2
IPv6_2 | ipv6.src_special_purpose | Source Address Special-Purpose Allocation | Character string | 4.2.0 to 4.2.2
IPv6_2 | ipv6.src_tc_ipv4 | Source Teredo Client IPv4 | IPv4 address | 1.4.0 to 4.2.2
IPv6_2 | ipv6.src_tc_port | Source Teredo Port | Unsigned integer (16 bits) | 1.4.0 to 4.2.2
IPv6_2 | ipv6.src_ts_ipv4 | Source Teredo Server IPv4 | IPv4 address | 1.4.0 to 4.2.2
IPv6_2 | ipv6.tc_ipv4 | Teredo Client IPv4 | IPv4 address | 1.4.0 to 4.2.2
IPv6_2 | ipv6.tc_port | Teredo Port | Unsigned integer (16 bits) | 1.4.0 to 4.2.2
IPv6_2 | ipv6.tclass | Traffic Class | Unsigned integer (32 bits) | 2.0.0 to 4.2.2
IPv6_2 | ipv6.tclass.dscp | Differentiated Services Codepoint | Unsigned integer (32 bits) | 2.0.0 to 4.2.2
IPv6_2 | ipv6.tclass.ecn | Explicit Congestion Notification | Unsigned integer (32 bits) | 2.0.0 to 4.2.2
IPv6_2 | ipv6.traffic_class.ce | ECN-CE | Boolean | 1.4.0 to 1.12.13
IPv6_2 | ipv6.traffic_class.dscp | Differentiated Services Field | Unsigned integer (32 bits) | 1.4.0 to 1.12.13
IPv6_2 | ipv6.traffic_class.ect | ECN-Capable Transport (ECT) | Boolean | 1.4.0 to 1.12.13
IPv6_2 | ipv6.ts_ipv4 | Teredo Server IPv4 | IPv4 address | 1.4.0 to 4.2.2
IPv6_2 | ipv6.unknown_hdr | Unknown Extension Header | Label | 1.2.0 to 2.0.16
IPv6_2 | ipv6.unknown_hdr.length | Length | Unsigned integer (8 bits) | 2.0.0 to 2.0.16
IPv6_2 | ipv6.unknown_hdr.nxt | Next Header | Unsigned integer (8 bits) | 2.0.0 to 2.0.16
IPv6_2 | ipv6.version | Version | Unsigned integer (8 bits) | 1.0.0 to 4.2.2
TCP | mptcp.analysis.echoed_key_mismatch | Expert Info | Label | 2.0.0 to 2.0.16
TCP | mptcp.analysis.missing_algorithm | Expert Info | Label | 2.0.0 to 2.0.16
TCP | mptcp.analysis.unexpected_idsn | Expert Info | Label | 2.0.0 to 2.0.16
TCP | mptcp.analysis.unsupported_algorithm | Expert Info | Label | 2.0.0 to 2.0.16
TCP | mptcp.connection.echoed_key_mismatch | The echoed key in the ACK of the MPTCP handshake does not match the key of the SYN/ACK | Label | 2.2.0 to 4.2.2
TCP | mptcp.connection.missing_algorithm | No crypto algorithm specified | Label | 2.2.0 to 4.2.2
TCP | mptcp.connection.unsupported_algorithm | Unsupported algorithm | Label | 2.2.0 to 4.2.2
TCP | mptcp.dss.infinite_mapping | Fallback to infinite mapping | Label | 2.2.0 to 4.2.2
TCP | mptcp.dss.missing_mapping | No mapping available | Label | 2.2.0 to 4.2.2
TCP | tcp.ack | Acknowledgment Number | Unsigned integer (32 bits) | 1.0.0 to 4.2.2
TCP | tcp.ack.nonzero | The acknowledgment number field is nonzero while the ACK flag is not set | Label | 1.12.0 to 4.2.2
TCP | tcp.ack_raw | Acknowledgment number (raw) | Unsigned integer (32 bits) | 3.2.0 to 4.2.2
TCP | tcp.analysis | SEQ/ACK analysis | Label | 1.8.0 to 4.2.2
TCP | tcp.analysis.ack_lost_segment | ACKed segment that wasn't captured (common at capture start) | Label | 1.0.0 to 4.2.2
TCP | tcp.analysis.ack_rtt | The RTT to ACK the segment was | Time offset | 1.0.0 to 4.2.2
TCP | tcp.analysis.acks_frame | This is an ACK to the segment in frame | Frame number | 1.0.0 to 4.2.2
TCP | tcp.analysis.bytes_in_flight | Bytes in flight | Unsigned integer (32 bits) | 1.2.0 to 4.2.2
TCP | tcp.analysis.duplicate_ack | Duplicate ACK | Label | 1.0.0 to 4.2.2
TCP | tcp.analysis.duplicate_ack_frame | Duplicate to the ACK in frame | Frame number | 1.0.0 to 4.2.2
TCP | tcp.analysis.duplicate_ack_num | Duplicate ACK # | Unsigned integer (32 bits) | 1.0.0 to 4.2.2
TCP | tcp.analysis.fast_retransmission | This frame is a (suspected) fast retransmission | Label | 1.0.0 to 4.2.2
TCP | tcp.analysis.flags | TCP Analysis Flags | Label | 1.0.0 to 4.2.2
TCP | tcp.analysis.initial_rtt | iRTT | Time offset | 1.12.0 to 4.2.2
TCP | tcp.analysis.keep_alive | TCP keep-alive segment | Label | 1.0.0 to 4.2.2
TCP | tcp.analysis.keep_alive_ack | ACK to a TCP keep-alive segment | Label | 1.0.0 to 4.2.2
TCP | tcp.analysis.lost_segment | Previous segment(s) not captured (common at capture start) | Label | 1.0.0 to 4.2.2
TCP | tcp.analysis.out_of_order | This frame is a (suspected) out-of-order segment | Label | 1.0.0 to 4.2.2
TCP | tcp.analysis.push_bytes_sent | Bytes sent since last PSH flag | Unsigned integer (32 bits) | 2.2.0 to 4.2.2
TCP | tcp.analysis.retransmission | This frame is a (suspected) retransmission | Label | 1.0.0 to 4.2.2
TCP | tcp.analysis.reused_ports | A new tcp session is started with the same ports as an earlier session in this trace | Label | 1.0.0 to 4.2.2
TCP | tcp.analysis.rto | The RTO for this segment was | Time offset | 1.0.0 to 4.2.2
TCP | tcp.analysis.rto_frame | RTO based on delta from frame | Frame number | 1.0.0 to 4.2.2
TCP | tcp.analysis.spurious_retransmission | This frame is a (suspected) spurious retransmission | Label | 1.12.0 to 4.2.2
TCP | tcp.analysis.tfo_ack | TCP SYN-ACK accepting TFO data | Label | 3.4.0 to 4.2.2
TCP | tcp.analysis.tfo_ignored | TCP SYN-ACK ignoring TFO data | Label | 3.4.0 to 4.2.2
TCP | tcp.analysis.tfo_syn | TCP SYN with TFO Cookie | Label | 2.0.0 to 4.2.2
TCP | tcp.analysis.window_full | TCP window specified by the receiver is now completely full | Label | 1.0.0 to 4.2.2
TCP | tcp.analysis.window_update | TCP window update | Label | 1.0.0 to 4.2.2
TCP | tcp.analysis.zero_window | TCP Zero Window segment | Label | 1.0.0 to 4.2.2
TCP | tcp.analysis.zero_window_probe | TCP Zero Window Probe | Label | 1.0.0 to 4.2.2
TCP | tcp.analysis.zero_window_probe_ack | ACK to a TCP Zero Window Probe | Label | 1.0.0 to 4.2.2
TCP | tcp.bogus_header_length | Bogus TCP Header length | Label | 3.0.0 to 4.2.2
TCP | tcp.checksum | Checksum | Unsigned integer (16 bits) | 1.0.0 to 4.2.2
TCP | tcp.checksum.ffff | TCP Checksum 0xffff instead of 0x0000 (see RFC 1624) | Label | 1.12.0 to 4.2.2
TCP | tcp.checksum.partial | Partial (pseudo header) checksum (likely caused by "TCP checksum offload") | Label | 4.2.0 to 4.2.2
TCP | tcp.checksum.status | Checksum Status | Unsigned integer (8 bits) | 2.2.0 to 4.2.2
TCP | tcp.checksum_bad | Bad Checksum | Boolean | 1.0.0 to 2.0.16
TCP | tcp.checksum_bad.expert | Bad checksum | Label | 1.12.0 to 4.2.2
TCP | tcp.checksum_calculated | Calculated Checksum | Unsigned integer (16 bits) | 1.12.0 to 4.2.2
TCP | tcp.checksum_good | Good Checksum | Boolean | 1.0.0 to 2.0.16
TCP | tcp.completeness | Conversation completeness | Unsigned integer (8 bits) | 3.6.0 to 4.2.2
TCP | tcp.completeness.ack | ACK | Boolean | 4.2.0 to 4.2.2
TCP | tcp.completeness.data | Data | Boolean | 4.2.0 to 4.2.2
TCP | tcp.completeness.fin | FIN | Boolean | 4.2.0 to 4.2.2
TCP | tcp.completeness.rst | RST | Boolean | 4.2.0 to 4.2.2
TCP | tcp.completeness.str | Completeness Flags | Character string | 4.2.0 to 4.2.2
TCP | tcp.completeness.syn | SYN | Boolean | 4.2.0 to 4.2.2
TCP | tcp.completeness.syn-ack | SYN-ACK | Boolean | 4.2.0 to 4.2.2
TCP | tcp.connection.fin | Connection finish (FIN) | Label | 1.12.0 to 4.2.2
TCP | tcp.connection.fin_active | This frame initiates the connection closing | Label | 3.6.0 to 4.2.2
TCP | tcp.connection.fin_passive | This frame undergoes the connection closing | Label | 3.6.0 to 4.2.2
TCP | tcp.connection.rst | Connection reset (RST) | Label | 1.12.0 to 4.2.2
TCP | tcp.connection.sack | Connection establish acknowledge (SYN+ACK) | Label | 1.12.0 to 3.2.18
TCP | tcp.connection.syn | Connection establish request (SYN) | Label | 1.12.0 to 4.2.2
TCP | tcp.connection.synack | Connection establish acknowledge (SYN+ACK) | Label | 3.4.0 to 4.2.2
TCP | tcp.continuation_to | This is a continuation to the PDU in frame | Frame number | 1.0.0 to 4.2.2
TCP | tcp.data | TCP segment data | Byte sequence | 1.4.5 to 1.8.15
TCP | tcp.dstport | Destination Port | Unsigned integer (16 bits) | 1.0.0 to 4.2.2
TCP | tcp.fin_retransmission | Retransmission of FIN from frame | Frame number | 2.0.0 to 4.2.2
TCP | tcp.flags | Flags | Unsigned integer (16 bits) | 1.0.0 to 4.2.2
TCP | tcp.flags.ace | ACE | Unsigned integer (8 bits) | 4.0.0 to 4.2.2
TCP | tcp.flags.ack | Acknowledgment | Boolean | 1.0.0 to 4.2.2
TCP | tcp.flags.ae | Accurate ECN | Boolean | 4.0.0 to 4.2.2
TCP | tcp.flags.cwr | Congestion Window Reduced | Boolean | 1.0.0 to 4.2.2
TCP | tcp.flags.ece | ECN-Echo | Boolean | 4.0.0 to 4.2.2
TCP | tcp.flags.ecn | ECN-Echo | Boolean | 1.0.0 to 3.6.20
TCP | tcp.flags.fin | Fin | Boolean | 1.0.0 to 4.2.2
TCP | tcp.flags.ns | Nonce | Boolean | 1.4.1 to 3.6.20
TCP | tcp.flags.push | Push | Boolean | 1.0.0 to 4.2.2
TCP | tcp.flags.res | Reserved | Boolean | 1.4.1 to 4.2.2
TCP | tcp.flags.reset | Reset | Boolean | 1.0.0 to 4.2.2
TCP | tcp.flags.str | TCP Flags | Character string | 2.0.0 to 4.2.2
TCP | tcp.flags.syn | Syn | Boolean | 1.0.0 to 4.2.2
TCP | tcp.flags.urg | Urgent | Boolean | 1.0.0 to 4.2.2
TCP | tcp.hdr_len | Header Length | Unsigned integer (8 bits) | 1.0.0 to 4.2.2
TCP | tcp.len | TCP Segment Len | Unsigned integer (32 bits) | 1.0.0 to 4.2.2
TCP | tcp.non_zero_bytes_after_eol | Non zero bytes in option space after EOL option | Label | 4.0.0 to 4.2.2
TCP | tcp.nop | 4 NOP in a row - a router may have removed some options | Label | 2.4.0 to 4.2.2
TCP | tcp.nxtseq | Next Sequence Number | Unsigned integer (32 bits) | 1.0.0 to 4.2.2
TCP | tcp.option.len.invalid | Invalid length for option | Label | 1.12.0 to 4.2.2
TCP | tcp.option_kind | Kind | Unsigned integer (8 bits) | 1.6.0 to 4.2.2
TCP | tcp.option_len | Length | Unsigned integer (8 bits) | 1.6.0 to 4.2.2
TCP | tcp.options | TCP Options | Byte sequence | 1.0.0 to 4.2.2
TCP | tcp.options.acc_ecn.eceb | Accurate ECN Echo CE Byte Counter | Unsigned integer (24 bits) | 4.0.0 to 4.2.2
TCP | tcp.options.acc_ecn.ee0b | Accurate ECN Echo ECT(0) Byte Counter | Unsigned integer (24 bits) | 4.0.0 to 4.2.2
TCP | tcp.options.acc_ecn.ee1b | Accurate ECN Echo ECT(1) Byte Counter | Unsigned integer (24 bits) | 4.0.0 to 4.2.2
TCP | tcp.options.ao.keyid | AO KeyID | Unsigned integer (8 bits) | 3.6.0 to 4.2.2
TCP | tcp.options.ao.mac | AO MAC | Byte sequence | 3.6.0 to 4.2.2
TCP | tcp.options.ao.rnextkeyid | AO RNextKeyID | Unsigned integer (8 bits) | 3.6.0 to 4.2.2
TCP | tcp.options.cc | TCP CC Option | Boolean | 1.0.0 to 2.2.17
TCP | tcp.options.cc_value | TCP CC Option | Unsigned integer (32 bits) | 2.4.0 to 4.2.2
TCP | tcp.options.ccecho | TCP CC Echo Option | Boolean | 1.0.0 to 1.8.15
TCP | tcp.options.ccnew | TCP CC New Option | Boolean | 1.0.0 to 1.8.15
TCP | tcp.options.echo | TCP Echo Option | Boolean | 1.0.0 to 2.2.17
TCP | tcp.options.echo_reply | TCP Echo Reply Option | Boolean | 1.0.0 to 1.8.15
TCP | tcp.options.echo_value | TCP Echo Option | Unsigned integer (32 bits) | 2.4.0 to 4.2.2
TCP | tcp.options.experimental | TCP Option - Experimental | Byte sequence | 1.8.0 to 2.2.17
TCP | tcp.options.experimental.data | Data | Byte sequence | 1.8.0 to 4.2.2
TCP | tcp.options.experimental.exid | Experiment Identifier | Unsigned integer (16 bits) | 4.0.0 to 4.2.2
TCP | tcp.options.experimental.magic_number | Magic Number | Unsigned integer (16 bits) | 1.10.0 to 3.6.20
TCP | tcp.options.md5 | TCP MD5 Option | Boolean | 1.0.0 to 1.8.15
TCP | tcp.options.md5.digest | MD5 digest | Byte sequence | 2.4.0 to 4.2.2
TCP | tcp.options.mood | TCP Mood Option | Boolean | 1.4.0 to 1.4.10, 1.6.0 to 1.6.4
TCP | tcp.options.mood_val | TCP Mood Option Value | Character string | 1.4.0 to 1.4.10, 1.6.0 to 1.6.4
TCP | tcp.options.mptcp.addaddrtrunchmac | Truncated HMAC | Unsigned integer (64 bits) | 2.2.0 to 4.2.2
TCP | tcp.options.mptcp.addrid | Address ID | Unsigned integer (8 bits) | 1.8.0 to 4.2.2
TCP | tcp.options.mptcp.backup.flag | Backup flag | Unsigned integer (8 bits) | 1.8.0 to 4.2.2
TCP | tcp.options.mptcp.checksum | Checksum | Unsigned integer (16 bits) | 1.8.0 to 4.2.2
TCP | tcp.options.mptcp.checksumreq.flags | Checksum required | Unsigned integer (8 bits) | 1.8.0 to 4.2.2
TCP | tcp.options.mptcp.dataack | Multipath TCP Data ACK | Unsigned integer (64 bits) | 1.8.0 to 1.12.13
TCP | tcp.options.mptcp.dataack8.flag | Data ACK is 8 octets | Unsigned integer (8 bits) | 1.8.0 to 4.2.2
TCP | tcp.options.mptcp.dataackpresent.flag | Data ACK is present | Unsigned integer (8 bits) | 1.8.0 to 4.2.2
TCP | tcp.options.mptcp.datafin.flag | DATA_FIN | Unsigned integer (8 bits) | 1.8.0 to 4.2.2
TCP | tcp.options.mptcp.datalvllen | Data-level Length | Unsigned integer (16 bits) | 1.8.0 to 4.2.2
TCP | tcp.options.mptcp.dataseqno | Multipath TCP Data Sequence Number | Unsigned integer (64 bits) | 1.8.0 to 1.12.13
TCP | tcp.options.mptcp.dseqn8.flag | Data Sequence Number is 8 octets | Unsigned integer (8 bits) | 1.8.0 to 4.2.2
TCP | tcp.options.mptcp.dseqnpresent.flag | Data Sequence Number, Subflow Sequence Number, Data-level Length, Checksum present | Unsigned integer (8 bits) | 1.8.0 to 4.2.2
TCP | tcp.options.mptcp.echo | Echo | Unsigned integer (8 bits) | 3.4.0 to 4.2.2
TCP | tcp.options.mptcp.extensibility.flag | Extensibility | Unsigned integer (8 bits) | 2.0.0 to 4.2.2
TCP | tcp.options.mptcp.flag_T.flag | Transient | Boolean | 3.6.0 to 4.2.2
TCP | tcp.options.mptcp.flag_U.flag | Flag U | Boolean | 3.6.0 to 4.2.2
TCP | tcp.options.mptcp.flag_V.flag | Flag V | Boolean | 3.6.0 to 4.2.2
TCP | tcp.options.mptcp.flag_W.flag | Flag W | Boolean | 3.6.0 to 4.2.2
TCP | tcp.options.mptcp.flags | Multipath TCP flags | Unsigned integer (8 bits) | 1.8.0 to 4.2.2
TCP | tcp.options.mptcp.ipv4 | Advertised IPv4 Address | IPv4 address | 1.8.0 to 4.2.2
TCP | tcp.options.mptcp.ipv6 | Advertised IPv6 Address | IPv6 address | 1.8.0 to 4.2.2
TCP | tcp.options.mptcp.ipver | IP version | Unsigned integer (8 bits) | 1.8.0 to 4.2.2
TCP | tcp.options.mptcp.nomoresubflows.flag | Do not attempt to establish new subflows to this address and port | Unsigned integer (8 bits) | 3.6.0 to 4.2.2
TCP | tcp.options.mptcp.port | Advertised port | Unsigned integer (16 bits) | 1.8.0 to 4.2.2
TCP | tcp.options.mptcp.rawdataack | Original MPTCP Data ACK | Unsigned integer (64 bits) | 2.0.0 to 4.2.2
TCP | tcp.options.mptcp.rawdataseqno | Data Sequence Number | Unsigned integer (64 bits) | 2.0.0 to 4.2.2
TCP | tcp.options.mptcp.recvkey | Receiver's Key | Unsigned integer (64 bits) | 1.8.0 to 4.2.2
TCP | tcp.options.mptcp.recvtok | Receiver's Token | Unsigned integer (32 bits) | 1.8.0 to 4.2.2
TCP | tcp.options.mptcp.reserved | Reserved | Unsigned integer (16 bits) | 2.0.0 to 4.2.2
TCP | tcp.options.mptcp.reserved.flag | Reserved | Unsigned integer (8 bits) | 2.0.0 to 4.2.2
TCP | tcp.options.mptcp.rst_reason | TCPRST Reason | Unsigned integer (8 bits) | 3.6.0 to 4.2.2
TCP | tcp.options.mptcp.sendhmac | Sender's HMAC | Byte sequence | 2.0.0 to 4.2.2
TCP | tcp.options.mptcp.sendkey | Sender's Key | Unsigned integer (64 bits) | 1.8.0 to 4.2.2
TCP | tcp.options.mptcp.sendmac | Multipath TCP Sender's MAC | Unsigned integer (32 bits) | 1.8.0 to 1.12.13
TCP | tcp.options.mptcp.sendrand | Sender's Random Number | Unsigned integer (32 bits) | 1.8.0 to 4.2.2
TCP | tcp.options.mptcp.sendtrunchmac | Sender's Truncated HMAC | Unsigned integer (64 bits) | 2.0.0 to 4.2.2
TCP | tcp.options.mptcp.sendtruncmac | Multipath TCP Sender's Truncated MAC | Unsigned integer (64 bits) | 1.8.0 to 1.12.13
TCP | tcp.options.mptcp.sha1.flag | Use HMAC-SHA1 | Unsigned integer (8 bits) | 1.8.0 to 4.2.2
TCP | tcp.options.mptcp.sha256.flag | Use HMAC-SHA256 | Unsigned integer (8 bits) | 3.2.0 to 4.2.2
TCP | tcp.options.mptcp.subflowseqno | Subflow Sequence Number | Unsigned integer (32 bits) | 1.8.0 to 4.2.2
TCP | tcp.options.mptcp.subtype | Multipath TCP subtype | Unsigned integer (8 bits) | 1.8.0 to 4.2.2
TCP | tcp.options.mptcp.version | Multipath TCP version | Unsigned integer (8 bits) | 1.8.0 to 4.2.2
TCP | tcp.options.mss | TCP MSS Option | Label | 1.0.0 to 2.2.17
TCP | tcp.options.mss.absent | The SYN packet does not contain a MSS option | Label | 3.2.0 to 4.2.2
TCP | tcp.options.mss.present | The non-SYN packet does contain a MSS option | Label | 3.2.0 to 4.2.2
TCP | tcp.options.mss_val | MSS Value | Unsigned integer (16 bits) | 1.0.0 to 4.2.2
TCP | tcp.options.qs | TCP QS Option | Boolean | 1.0.0 to 2.2.17
TCP | tcp.options.qs.rate | QS Rate | Unsigned integer (8 bits) | 2.4.0 to 4.2.2
TCP | tcp.options.qs.ttl_diff | QS Rate | Unsigned integer (8 bits) | 2.4.0 to 4.2.2
TCP | tcp.options.rvbd.probe | Riverbed Probe | Boolean | 1.6.0 to 2.2.17
TCP | tcp.options.rvbd.probe.appli_ver | Application Version | Unsigned integer (16 bits) | 1.6.0 to 4.2.2
TCP | tcp.options.rvbd.probe.client.ip | Client IP | IPv4 address | 1.6.0 to 4.2.2
TCP | tcp.options.rvbd.probe.flags | Probe Flags | Unsigned integer (8 bits) | 1.6.0 to 4.2.2
TCP | tcp.options.rvbd.probe.flags.last | Last Notify | Boolean | 1.6.0 to 4.2.2
TCP | tcp.options.rvbd.probe.flags.notcfe | Not CFE | Boolean | 1.6.0 to 4.2.2
TCP | tcp.options.rvbd.probe.flags.probe | Disable Probe Cache on CSH | Boolean | 1.6.0 to 4.2.2
TCP | tcp.options.rvbd.probe.flags.server | SSH outer to server established | Boolean | 1.6.0 to 4.2.2
TCP | tcp.options.rvbd.probe.flags.ssl | SSL Enabled | Boolean | 1.6.0 to 4.2.2
TCP | tcp.options.rvbd.probe.len | Length | Unsigned integer (8 bits) | 1.6.0 to 2.4.16
TCP | tcp.options.rvbd.probe.prober | CSH IP | IPv4 address | 1.6.0 to 4.2.2
TCP | tcp.options.rvbd.probe.proxy.ip | SSH IP | IPv4 address | 1.6.0 to 4.2.2
TCP | tcp.options.rvbd.probe.proxy.port | SSH Port | Unsigned integer (16 bits) | 1.6.0 to 4.2.2
TCP | tcp.options.rvbd.probe.reserved | Reserved | Unsigned integer (8 bits) | 2.0.0 to 4.2.2
TCP | tcp.options.rvbd.probe.storeid | CFE Store ID | Unsigned integer (32 bits) | 1.6.0 to 4.2.2
TCP | tcp.options.rvbd.probe.type1 | Type | Unsigned integer (8 bits) | 1.6.0 to 4.2.2
TCP | tcp.options.rvbd.probe.type2 | Type | Unsigned integer (8 bits) | 1.6.0 to 4.2.2
TCP | tcp.options.rvbd.probe.version | Version | Unsigned integer (8 bits) | 1.6.0 to 4.2.2
TCP | tcp.options.rvbd.probe.version_raw | Version | Unsigned integer (8 bits) | 1.6.0 to 4.2.2
TCP | tcp.options.rvbd.trpy | Riverbed Transparency | Boolean | 1.6.0 to 2.2.17
TCP | tcp.options.rvbd.trpy.client.port | Out of band connection Client Port | Unsigned integer (16 bits) | 1.6.0 to 4.2.2
TCP | tcp.options.rvbd.trpy.dst.ip | Dst SH IP Addr | IPv4 address | 1.6.0 to 4.2.2
TCP | tcp.options.rvbd.trpy.dst.port | Dst SH Inner Port | Unsigned integer (16 bits) | 1.6.0 to 4.2.2
TCP | tcp.options.rvbd.trpy.flags | Transparency Options | Unsigned integer (16 bits) | 1.6.0 to 4.2.2
TCP | tcp.options.rvbd.trpy.flags.chksum | Reserved | Boolean | 1.6.0 to 4.2.2
TCP | tcp.options.rvbd.trpy.flags.fw_rst | Enable Transparency FW feature on All FWs | Boolean | 1.6.0 to 4.2.2
TCP | tcp.options.rvbd.trpy.flags.fw_rst_inner | Enable Inner FW feature on All FWs | Boolean | 1.6.0 to 4.2.2
TCP | tcp.options.rvbd.trpy.flags.fw_rst_probe | Enable FW traversal feature | Boolean | 1.6.0 to 4.2.2
TCP | tcp.options.rvbd.trpy.flags.mode | Transparency Mode | Boolean | 1.6.0 to 4.2.2
TCP | tcp.options.rvbd.trpy.flags.oob | Out of band connection | Boolean | 1.6.0 to 4.2.2
TCP | tcp.options.rvbd.trpy.src.ip | Src SH IP Addr | IPv4 address | 1.6.0 to 4.2.2
TCP | tcp.options.rvbd.trpy.src.port | Src SH Inner Port | Unsigned integer (16 bits) | 1.6.0 to 4.2.2
TCP | tcp.options.sack | TCP SACK Option | Boolean | 1.0.0 to 2.2.17
TCP | tcp.options.sack.count | TCP SACK Count | Unsigned integer (8 bits) | 1.10.0 to 4.2.2
TCP | tcp.options.sack.dsack | D-SACK Sequence | Label | 3.4.0 to 4.2.2
TCP | tcp.options.sack.dsack_le | TCP D-SACK Left Edge | Unsigned integer (32 bits) | 3.4.0 to 4.2.2
TCP | tcp.options.sack.dsack_re | TCP D-SACK Right Edge | Unsigned integer (32 bits) | 3.4.0 to 4.2.2
TCP | tcp.options.sack_le | TCP SACK Left Edge | Unsigned integer (32 bits) | 1.0.0 to 4.2.2
TCP | tcp.options.sack_perm | TCP SACK Permitted Option | Boolean | 1.0.0 to 2.2.17
TCP | tcp.options.sack_perm.absent | The SYN packet does not contain a SACK PERM option | Label | 4.2.0 to 4.2.2
TCP | tcp.options.sack_perm.present | The non-SYN packet does contain a SACK PERM option | Label | 4.2.0 to 4.2.2
TCP | tcp.options.sack_re | TCP SACK Right Edge | Unsigned integer (32 bits) | 1.0.0 to 4.2.2
TCP | tcp.options.scps | TCP SCPS Capabilities Option | Boolean | 1.2.0 to 2.2.17
TCP | tcp.options.scps.binding | Connection ID | Unsigned integer (8 bits) | 1.2.0 to 4.2.2
TCP | tcp.options.scps.binding.data | Binding Space Data | Byte sequence | 2.0.0 to 4.2.2
TCP | tcp.options.scps.binding.id | Binding Space (Community) ID | Unsigned integer (8 bits) | 1.4.9 to 1.4.15, 1.6.2 to 4.2.2
TCP | tcp.options.scps.binding.len | Extended Capability Length | Unsigned integer (8 bits) | 1.4.9 to 1.4.15, 1.6.2 to 4.2.2
TCP | tcp.options.scps.vector | TCP SCPS Capabilities Vector | Unsigned integer (8 bits) | 1.2.0 to 4.2.2
TCP | tcp.options.scpsflags.bets | Partial Reliability Capable (BETS) | Boolean | 1.2.0 to 4.2.2
TCP | tcp.options.scpsflags.compress | Lossless Header Compression (COMP) | Boolean | 1.2.0 to 4.2.2
TCP | tcp.options.scpsflags.nlts | Network Layer Timestamp (NLTS) | Boolean | 1.2.0 to 4.2.2
TCP | tcp.options.scpsflags.reserved | Reserved | Unsigned integer (8 bits) | 1.4.11 to 1.4.15, 1.6.5 to 4.2.2
TCP | tcp.options.scpsflags.reserved1 | Reserved Bit 1 | Boolean | 1.2.0 to 1.4.10, 1.6.0 to 1.6.4
TCP | tcp.options.scpsflags.reserved2 | Reserved Bit 2 | Boolean | 1.2.0 to 1.4.10, 1.6.0 to 1.6.4
TCP | tcp.options.scpsflags.reserved3 | Reserved Bit 3 | Boolean | 1.2.0 to 1.4.10, 1.6.0 to 1.6.4
TCP | tcp.options.scpsflags.snack1 | Short Form SNACK Capable (SNACK1) | Boolean | 1.2.0 to 4.2.2
TCP | tcp.options.scpsflags.snack2 | Long Form SNACK Capable (SNACK2) | Boolean | 1.2.0 to 4.2.2
TCP | tcp.options.snack | TCP Selective Negative Acknowledgment Option | Boolean | 1.2.0 to 2.2.17
TCP | tcp.options.snack.le | TCP SNACK Left Edge | Unsigned integer (16 bits) | 1.2.0 to 4.2.2
TCP | tcp.options.snack.offset | TCP SNACK Offset | Unsigned integer (16 bits) | 1.2.0 to 4.2.2
TCP | tcp.options.snack.re | TCP SNACK Right Edge | Unsigned integer (16 bits) | 1.2.0 to 4.2.2
TCP | tcp.options.snack.sequence | SNACK Sequence | Label | 1.12.0 to 4.2.2
TCP | tcp.options.snack.size | TCP SNACK Size | Unsigned integer (16 bits) | 1.2.0 to 4.2.2
TCP | tcp.options.tar.reserved | TARR Reserved | Unsigned integer (8 bits) | 4.0.0 to 4.2.2
TCP | tcp.options.tarr.rate | TARR Rate | Unsigned integer (8 bits) | 4.0.0 to 4.2.2
TCP | tcp.options.tfo | Fast Open Cookie | Label | 1.10.0 to 2.2.17
TCP | tcp.options.tfo.cookie | Fast Open Cookie | Byte sequence | 1.10.0 to 4.2.2
TCP | tcp.options.tfo.request | Fast Open Cookie Request | Label | 1.10.0 to 4.2.2
TCP | tcp.options.time_stamp | TCP Time Stamp Option | Boolean | 1.0.0 to 1.4.15
TCP | tcp.options.timestamp.tsecr | Timestamp echo reply | Unsigned integer (32 bits) | 1.6.0 to 4.2.2
TCP | tcp.options.timestamp.tsval | Timestamp value | Unsigned integer (32 bits) | 1.6.0 to 4.2.2
TCP | tcp.options.timestamp.tsval.syncookie.ecn | SYN Cookie ECN | Boolean | 4.0.0 to 4.2.2
TCP | tcp.options.timestamp.tsval.syncookie.sack | SYN Cookie SACK | Boolean | 4.0.0 to 4.2.2
TCP | tcp.options.timestamp.tsval.syncookie.timestamp | SYN Cookie Timestamp | Unsigned integer (32 bits) | 4.0.0 to 4.2.2
TCP | tcp.options.timestamp.tsval.syncookie.wscale | SYN Cookie WScale | Unsigned integer (8 bits) | 4.0.0 to 4.2.2
TCP | tcp.options.type | Type | Unsigned integer (8 bits) | 1.10.1 to 2.2.17
TCP | tcp.options.type.class | Class | Unsigned integer (8 bits) | 1.10.1 to 2.2.17
TCP | tcp.options.type.copy | Copy on fragmentation | Boolean | 1.10.1 to 2.2.17
TCP | tcp.options.type.number | Number | Unsigned integer (8 bits) | 1.10.1 to 2.2.17
TCP | tcp.options.unknown.payload | Payload | Byte sequence | 2.6.0 to 4.2.2
TCP | tcp.options.user_to | TCP User Timeout | Boolean | 1.6.0 to 2.2.17
TCP | tcp.options.user_to_granularity | Granularity | Boolean | 1.6.0 to 4.2.2
TCP | tcp.options.user_to_val | User Timeout | Unsigned integer (16 bits) | 1.6.0 to 4.2.2
TCP | tcp.options.wscale | TCP Window Scale Option | Boolean | 1.0.0 to 1.4.15
TCP | tcp.options.wscale.multiplier | Multiplier | Unsigned integer (16 bits) | 1.6.0 to 4.2.2
TCP | tcp.options.wscale.shift | Shift count | Unsigned integer (8 bits) | 1.6.0 to 4.2.2
TCP | tcp.options.wscale.shift.invalid | Window scale shift exceeds 14 | Label | 2.0.0 to 4.2.2
TCP | tcp.options.wscale_val | TCP Windows Scale Option Value | Unsigned integer (8 bits) | 1.0.0 to 1.4.15
TCP | tcp.payload | TCP payload | Byte sequence | 2.4.0 to 4.2.2
TCP | tcp.pdu.last_frame | Last frame of this PDU | Frame number | 1.0.0 to 4.2.2
TCP | tcp.pdu.size | PDU Size | Unsigned integer (32 bits) | 1.0.0 to 4.2.2
TCP | tcp.pdu.time | Time until the last segment of this PDU | Time offset | 1.0.0 to 4.2.2
TCP | tcp.port | Source or Destination Port | Unsigned integer (16 bits) | 1.0.0 to 4.2.2
TCP | tcp.proc.dstcmd | Destination process name | Character string | 1.2.0 to 4.2.2
TCP | tcp.proc.dstpid | Destination process ID | Unsigned integer (32 bits) | 1.2.0 to 4.2.2
TCP | tcp.proc.dstuid | Destination process user ID | Unsigned integer (32 bits) | 1.2.0 to 4.2.2
TCP | tcp.proc.dstuname | Destination process user name | Character string | 1.2.0 to 4.2.2
TCP | tcp.proc.srccmd | Source process name | Character string | 1.2.0 to 4.2.2
TCP | tcp.proc.srcpid | Source process ID | Unsigned integer (32 bits) | 1.2.0 to 4.2.2
TCP | tcp.proc.srcuid | Source process user ID | Unsigned integer (32 bits) | 1.2.0 to 4.2.2
TCP | tcp.proc.srcuname | Source process user name | Character string | 1.2.0 to 4.2.2
TCP | tcp.reassembled.data | Reassembled TCP Data | Byte sequence | 1.10.0 to 4.2.2
TCP | tcp.reassembled.length | Reassembled TCP length | Unsigned integer (32 bits) | 1.4.0 to 4.2.2
TCP | tcp.reassembled_in | Reassembled PDU in frame | Frame number | 1.0.0 to 4.2.2
TCP | tcp.reset_cause | Reset cause | Character string | 2.0.0 to 4.2.2
TCP | tcp.segment | TCP Segment | Frame number | 1.0.0 to 4.2.2
TCP | tcp.segment.count | Segment count | Unsigned integer (32 bits) | 1.6.0 to 4.2.2
TCP | tcp.segment.error | Reassembling error | Frame number | 1.0.0 to 4.2.2
TCP | tcp.segment.multipletails | Multiple tail segments found | Boolean | 1.0.0 to 4.2.2
TCP | tcp.segment.overlap | Segment overlap | Boolean | 1.0.0 to 4.2.2
TCP | tcp.segment.overlap.conflict | Conflicting data in segment overlap | Boolean | 1.0.0 to 4.2.2
TCP | tcp.segment.toolongfragment | Segment too long | Boolean | 1.0.0 to 4.2.2
TCP | tcp.segment_data | TCP segment data | Byte sequence | 1.10.0 to 4.2.2
TCP | tcp.segments | Reassembled TCP Segments | Label | 1.0.0 to 4.2.2
TCP | tcp.seq | Sequence Number | Unsigned integer (32 bits) | 1.0.0 to 4.2.2
TCP | tcp.seq_raw | Sequence Number (raw) | Unsigned integer (32 bits) | 3.2.0 to 4.2.2
TCP | tcp.short_segment | Short segment | Label | 1.12.0 to 4.2.2
TCP | tcp.srcport | Source Port | Unsigned integer (16 bits) | 1.0.0 to 4.2.2
TCP | tcp.stream | Stream index | Unsigned integer (32 bits) | 1.2.0 to 4.2.2
TCP | tcp.suboption_malformed | suboption would go past end of option | Label | 2.0.0 to 4.2.2
TCP | tcp.syncookie.hash | SYN Cookie hash | Unsigned integer (24 bits) | 4.0.0 to 4.2.2
TCP | tcp.syncookie.mss | SYN Cookie Maximum Segment Size | Unsigned integer (8 bits) | 4.0.0 to 4.2.2
TCP | tcp.syncookie.time | SYN Cookie Time | Unsigned integer (8 bits) | 4.0.0 to 4.2.2
TCP | tcp.time_delta | Time since previous frame in this TCP stream | Time offset | 1.0.0 to 4.2.2
TCP | tcp.time_relative | Time since first frame in this TCP stream | Time offset | 1.0.0 to 4.2.2
TCP | tcp.urgent_pointer | Urgent Pointer | Unsigned integer (16 bits) | 1.0.0 to 4.2.2
TCP | tcp.urgent_pointer.non_zero | The urgent pointer field is nonzero while the URG flag is not set | Label | 1.12.0 to 4.2.2
TCP | tcp.window_size | Calculated window size | Unsigned integer (32 bits) | 1.0.0 to 4.2.2
TCP | tcp.window_size_scalefactor | Window size scaling factor | Signed integer (32 bits) | 1.6.0 to 4.2.2
TCP | tcp.window_size_value | Window | Unsigned integer (16 bits) | 1.6.0 to 4.2.2
UDP | udp.checksum | Checksum | Unsigned integer (16 bits) | 1.0.0 to 4.2.2
UDP | udp.checksum.bad | Bad checksum | Label | 2.0.0 to 4.2.2
UDP | udp.checksum.partial | Partial (pseudo header) checksum (likely caused by "UDP checksum offload") | Label | 4.2.0 to 4.2.2
UDP | udp.checksum.status | Checksum Status | Unsigned integer (8 bits) | 2.2.0 to 4.2.2
UDP | udp.checksum.zero | Illegal checksum value (0) | Label | 1.12.0 to 4.2.2
UDP | udp.checksum_bad | Bad Checksum | Boolean | 1.0.0 to 2.0.16
UDP | udp.checksum_bad.expert | Expert Info | Label | 1.12.0 to 1.12.13
UDP | udp.checksum_calculated | Calculated Checksum | Unsigned integer (16 bits) | 1.12.0 to 4.2.2
UDP | udp.checksum_coverage.expert | Expert Info | Label | 1.12.0 to 1.12.13
UDP | udp.checksum_good | Good Checksum | Boolean | 1.0.0 to 2.0.16
UDP | udp.dstport | Destination Port | Unsigned integer (16 bits) | 1.0.0 to 4.2.2
UDP | udp.length | Length | Unsigned integer (16 bits) | 1.0.0 to 4.2.2
UDP | udp.length.bad | Bad length value | Label | 1.12.0 to 4.2.2
UDP | udp.length.bad_zero | Length is zero but payload < 65536 | Label | 2.0.0 to 4.2.2
UDP | udp.payload | Payload | Byte sequence | 3.4.0 to 4.2.2
UDP | udp.pdu.size | PDU Size | Unsigned integer (32 bits) | 2.0.0 to 4.2.2
UDP | udp.port | Source or Destination Port | Unsigned integer (16 bits) | 1.0.0 to 4.2.2
UDP | udp.possible_traceroute | Possible traceroute | Label | 1.12.0 to 4.2.2
UDP | udp.proc.dstcmd | Destination process name | Character string | 1.2.0 to 4.2.2
UDP | udp.proc.dstpid | Destination process ID | Unsigned integer (32 bits) | 1.2.0 to 4.2.2
UDP | udp.proc.dstuid | Destination process user ID | Unsigned integer (32 bits) | 1.2.0 to 4.2.2
UDP | udp.proc.dstuname | Destination process user name | Character string | 1.2.0 to 4.2.2
UDP | udp.proc.srccmd | Source process name | Character string | 1.2.0 to 4.2.2
UDP | udp.proc.srcpid | Source process ID | Unsigned integer (32 bits) | 1.2.0 to 4.2.2
UDP | udp.proc.srcuid | Source process user ID | Unsigned integer (32 bits) | 1.2.0 to 4.2.2
UDP | udp.proc.srcuname | Source process user name | Character string | 1.2.0 to 4.2.2
UDP | udp.srcport | Source Port | Unsigned integer (16 bits) | 1.0.0 to 4.2.2
UDP | udp.stream | Stream index | Unsigned integer (32 bits) | 1.12.0 to 4.2.2
UDP | udp.time_delta | Time since previous frame | Time offset | 3.0.0 to 4.2.2
UDP | udp.time_relative | Time since first frame | Time offset | 3.0.0 to 4.2.2
UDP | udplite.checksum_coverage.bad | Bad checksum coverage length value | Label | 2.0.0 to 4.2.2
TLS | tls.alert_message | Alert Message | Label | 3.0.0 to 4.2.2
TLS | tls.alert_message.desc | Description | Unsigned integer (8 bits) | 3.0.0 to 4.2.2
TLS | tls.alert_message.level | Level | Unsigned integer (8 bits) | 3.0.0 to 4.2.2
TLS | tls.app_data | Encrypted Application Data | Byte sequence | 3.0.0 to 4.2.2
TLS | tls.app_data_proto | Application Data Protocol | Character string | 3.4.0 to 4.2.2
TLS | tls.change_cipher_spec | Change Cipher Spec Message | Label | 3.0.0 to 4.2.2
TLS | tls.compress_certificate.algorithm | Algorithm | Unsigned integer (16 bits) | 3.0.0 to 4.2.2
TLS | tls.compress_certificate.algorithms_length | Algorithms Length | Unsigned integer (8 bits) | 3.0.0 to 4.2.2
TLS | tls.compress_certificate.compressed_certificate_message | Compressed Certificate Message | Byte sequence | 3.0.0 to 4.2.2
TLS | tls.compress_certificate.compressed_certificate_message.length | Length | Unsigned integer (24 bits) | 3.0.0 to 4.2.2
TLS | tls.compress_certificate.uncompressed_length | Uncompressed Length | Unsigned integer (24 bits) | 3.0.0 to 4.2.2
TLS | tls.connection_id | Connection ID | Byte sequence | 3.4.0 to 4.2.2
TLS | tls.connection_id_length | Connection ID length | Unsigned integer (8 bits) | 3.4.0 to 4.2.2
TLS | tls.decompression_error | Decompression error | Label | 3.6.0 to 4.2.2
TLS | tls.early_data.max_early_data_size | Maximum Early Data Size | Unsigned integer (32 bits) | 3.0.0 to 4.2.2
TLS | tls.ech.cipher_suite | Cipher Suite | Label | 4.2.0 to 4.2.2
TLS | tls.ech.client_hello_type | Client Hello type | Unsigned integer (8 bits) | 4.2.0 to 4.2.2
TLS | tls.ech.config_id | Config Id | Unsigned integer (8 bits) | 4.2.0 to 4.2.2
TLS | tls.ech.confirmation | Confirmation | Byte sequence | 4.2.0 to 4.2.2
TLS | tls.ech.echconfig | ECHConfig | Label | 4.2.0 to 4.2.2
TLS | tls.ech.echconfig.length | Length | Unsigned integer (16 bits) | 4.2.0 to 4.2.2
TLS | tls.ech.echconfig.version | Version | Unsigned integer (16 bits) | 4.2.0 to 4.2.2
TLS | tls.ech.echconfigcontents.extensions | Extensions | Byte sequence | 4.2.0 to 4.2.2
TLS | tls.ech.echconfigcontents.extensions_length | Extensions length | Unsigned integer (16 bits) | 4.2.0 to 4.2.2
TLS | tls.ech.echconfigcontents.maximum_name_length | Maximum Name Length | Unsigned integer (8 bits) | 4.2.0 to 4.2.2
TLS | tls.ech.echconfigcontents.public_name | Public Name | Character string | 4.2.0 to 4.2.2
TLS | tls.ech.echconfigcontents.public_name_length | Public Name length | Unsigned integer (8 bits) | 4.2.0 to 4.2.2
TLS | tls.ech.echconfiglist | ECHConfigList | Label | 4.2.0 to 4.2.2
TLS | tls.ech.echconfiglist_length | ECHConfigList length | Unsigned integer (16 bits) | 4.2.0 to 4.2.2
TLS | tls.ech.enc | Enc | Byte sequence | 4.2.0 to 4.2.2
TLS | tls.ech.enc_length | Enc length | Unsigned integer (16 bits) | 4.2.0 to 4.2.2
TLS | tls.ech.hpke.keyconfig | HKPE Key Config | Label | 4.2.0 to 4.2.2
TLS | tls.ech.hpke.keyconfig.cipher_suite | Cipher Suite | Label | 4.2.0 to 4.2.2
TLS | tls.ech.hpke.keyconfig.cipher_suite.aead_id | AEAD Id | Unsigned integer (16 bits) | 4.2.0 to 4.2.2
TLS | tls.ech.hpke.keyconfig.cipher_suite.kdf_id | KDF Id | Unsigned integer (16 bits) | 4.2.0 to 4.2.2
TLS | tls.ech.hpke.keyconfig.cipher_suites | Cipher Suites | Label | 4.2.0 to 4.2.2
TLS | tls.ech.hpke.keyconfig.cipher_suites_length | Cipher Suites length | Unsigned integer (16 bits) | 4.2.0 to 4.2.2
TLS | tls.ech.hpke.keyconfig.config_id | Config Id | Unsigned integer (8 bits) | 4.2.0 to 4.2.2
TLS | tls.ech.hpke.keyconfig.kem_id | KEM Id | Unsigned integer (16 bits) | 4.2.0 to 4.2.2
TLS | tls.ech.hpke.keyconfig.public_key | Public Key | Byte sequence | 4.2.0 to 4.2.2
TLS | tls.ech.hpke.keyconfig.public_key_length | Public Key length | Unsigned integer (16 bits) | 4.2.0 to 4.2.2
TLS | tls.ech.payload | Payload | Byte sequence | 4.2.0 to 4.2.2
TLS | tls.ech.payload_length | Payload length | Unsigned integer (16 bits) | 4.2.0 to 4.2.2
TLS | tls.ech.retry_configs | Retry Configs | Label | 4.2.0 to 4.2.2
TLS | tls.ech_echconfig_invalid_version | Invalid/unknown ECHConfig version | Label | 4.2.0 to 4.2.2
TLS | tls.esni.encrypted_sni | Encrypted SNI | Byte sequence | 3.0.0 to 4.2.2
TLS | tls.esni.encrypted_sni_length | Encrypted SNI Length | Unsigned integer (16 bits) | 3.0.0 to 4.2.2
TLS | tls.esni.nonce | Nonce | Byte sequence | 3.0.0 to 4.2.2
TLS | tls.esni.record_digest | Record Digest | Byte sequence | 3.0.0 to 4.2.2
TLS | tls.esni.record_digest_length | Record Digest Length | Unsigned integer (16 bits) | 3.0.0 to 4.2.2
TLS | tls.esni.suite | Cipher Suite | Unsigned integer (16 bits) | 3.0.0 to 4.2.2
TLS | tls.extension.oid_filters.oid | Certificate Extension OID | ASN.1 object identifier | 3.0.0 to 4.2.2
TLS | tls.extension.oid_filters.oid_length | Certificate Extension OID Length | Unsigned integer (8 bits) | 3.0.0 to 4.2.2
TLS | tls.extension.oid_filters.values_length | Certificate Extension Values Length | Unsigned integer (16 bits) | 3.0.0 to 4.2.2
TLS | tls.extension.oid_filters_length | OID Filters Length | Unsigned integer (16 bits) | 3.0.0 to 4.2.2
TLS | tls.extension.psk_ke_mode | PSK Key Exchange Mode | Unsigned integer (8 bits) | 3.0.0 to 4.2.2
TLS | tls.extension.psk_ke_modes_length | PSK Key Exchange Modes Length | Unsigned integer (8 bits) | 3.0.0 to 4.2.2
TLS | tls.handshake | Handshake Protocol | Label | 3.0.0 to 4.2.2
TLS | tls.handshake.cert_type | Certificate type | Unsigned integer (8 bits) | 3.0.0 to 4.2.2
TLS | tls.handshake.cert_type.type | Certificate Type | Unsigned integer (8 bits) | 3.0.0 to 4.2.2
TLS | tls.handshake.cert_type.types | Certificate Type List | Label | 3.0.0 to 4.2.2
TLS | tls.handshake.cert_type.types_len | Certificate Type List Length | Unsigned integer (8 bits) | 3.0.0 to 4.2.2
TLS | tls.handshake.cert_types | Certificate types | Label | 3.0.0 to 4.2.2
TLS | tls.handshake.cert_types_count | Certificate types count | Unsigned integer (8 bits) | 3.0.0 to 4.2.2
TLS | tls.handshake.cert_url.padding | Padding | Label | 3.0.0 to 4.2.2
TLS | tls.handshake.cert_url.sha1 | SHA1 Hash | Byte sequence | 3.0.0 to 4.2.2
TLS | tls.handshake.cert_url.url | URL | Character string | 3.0.0 to 4.2.2
TLS | tls.handshake.cert_url.url_hash | URL and Hash | Label | 3.0.0 to 4.2.2
TLS | tls.handshake.cert_url.url_hash_len | URL and Hash list Length | Unsigned integer (16 bits) | 3.0.0 to 4.2.2
TLS | tls.handshake.cert_url.url_len | URL Length | Unsigned integer (16 bits) | 3.0.0 to 4.2.2
TLS | tls.handshake.cert_url_type | Certificate Chain Type | Unsigned integer (8 bits) | 3.0.0 to 4.2.2
TLS | tls.handshake.certificate | Certificate | Byte sequence | 3.0.0 to 4.2.2
TLS | tls.handshake.certificate_length | Certificate Length | Unsigned integer (24 bits) | 3.0.0 to 4.2.2
TLS | tls.handshake.certificate_request_context | Certificate Request Context | Byte sequence | 3.0.0 to 4.2.2
TLS | tls.handshake.certificate_request_context_length | Certificate Request Context Length | Unsigned integer (8 bits) | 3.0.0 to 4.2.2
TLS | tls.handshake.certificates | Certificates | Label | 3.0.0 to 4.2.2
TLS | tls.handshake.certificates_length | Certificates Length | Unsigned integer (24 bits) | 3.0.0 to 4.2.2
TLS | tls.handshake.challenge | Challenge | Label | 3.0.0 to 4.2.2
TLS | tls.handshake.challenge_length | Challenge Length | Unsigned integer (16 bits) | 3.0.0 to 4.2.2
TLS | tls.handshake.cipher_spec_len | Cipher Spec Length | Unsigned integer (16 bits) | 3.0.0 to 4.2.2
TLS | tls.handshake.cipher_suites_length | Cipher Suites Length | Unsigned integer (16 bits) | 3.0.0 to 4.2.2
TLS | tls.handshake.cipherspec | Cipher Spec | Unsigned integer (24 bits) | 3.0.0 to 4.0.12
TLS | tls.handshake.ciphersuite | Cipher Suite | Unsigned integer (16 bits) | 3.0.0 to 4.2.2
TLS | tls.handshake.ciphersuites | Cipher Suites | Label | 3.0.0 to 4.2.2
TLS | tls.handshake.clear_key_data | Clear Key Data | Label | 3.0.0 to 4.2.2
TLS | tls.handshake.clear_key_length | Clear Key Data Length | Unsigned integer (16 bits) | 3.0.0 to 4.2.2
TLS | tls.handshake.client_cert_vrfy.sig | Signature | Byte sequence | 3.0.0 to 4.2.2
TLS | tls.handshake.client_cert_vrfy.sig_len | Signature length | Unsigned integer (16 bits) | 3.0.0 to 4.2.2
TLS | tls.handshake.client_point | Pubkey | Byte sequence | 3.0.0 to 4.2.2
TLS | tls.handshake.client_point_len | Pubkey Length | Unsigned integer (8 bits) | 3.0.0 to 4.2.2
TLS | tls.handshake.client_version_error | Client Hello legacy version field specifies version 1.3, not version 1.2; some servers may not be able to handle that. | Label | 4.2.0 to 4.2.2
TLS | tls.handshake.comp_method | Compression Method | Unsigned integer (8 bits) | 3.0.0 to 4.2.2
TLS | tls.handshake.comp_methods | Compression Methods | Label | 3.0.0 to 4.2.2
TLS | tls.handshake.comp_methods_length | Compression Methods Length | Unsigned integer (8 bits) | 3.0.0 to 4.2.2
TLS | tls.handshake.connection_id | Connection ID | Label | 3.0.0 to 4.2.2
TLS | tls.handshake.connection_id_length | Connection ID Length | Unsigned integer (16 bits) | 3.0.0 to 4.2.2
TLS | tls.handshake.cred.pubkey | Subject Public Key Info | Byte sequence | 3.6.0 to 4.2.2
TLS | tls.handshake.cred.pubkey_len | Subject Public Key Info Length | Unsigned integer (24 bits) | 3.6.0 to 4.2.2
TLS | tls.handshake.cred.signature | Signature | Byte sequence | 3.6.0 to 4.2.2
TLS | tls.handshake.cred.signature_len | Signature Length | Unsigned integer (16 bits) | 3.6.0 to 4.2.2
TLS_1 | tls.handshake.cred.valid_time | Valid Time | Unsigned integer (16 bits) | 3.6.0 to 4.2.2
TLS_1 | tls.handshake.dname | Distinguished Name | Label | 3.0.0 to 4.2.2
TLS_1 | tls.handshake.dname_len | Distinguished Name Length | Unsigned integer (16 bits) | 3.0.0 to 4.2.2
TLS_1 | tls.handshake.dnames | Distinguished Names | Label | 3.0.0 to 4.2.2
TLS_1 | tls.handshake.dnames_len | Distinguished Names Length | Unsigned integer (16 bits) | 3.0.0 to 4.2.2
TLS_1 | tls.handshake.dnames_truncated | Tree view truncated | Label | 3.2.3 to 4.2.2
TLS_1 | tls.handshake.encrypted_key | Encrypted Key | Label | 3.0.0 to 4.2.2
TLS_1 | tls.handshake.encrypted_key_length | Encrypted Key Data Length | Unsigned integer (16 bits) | 3.0.0 to 4.2.2
TLS_1 | tls.handshake.epms | Encrypted PreMaster | Byte sequence | 3.0.0 to 4.2.2
TLS_1 | tls.handshake.epms_len | Encrypted PreMaster length | Unsigned integer (16 bits) | 3.0.0 to 4.2.2
TLS_1 | tls.handshake.exponent | Exponent | Byte sequence | 3.0.0 to 4.2.2
TLS_1 | tls.handshake.exponent_len | Exponent Length | Unsigned integer (16 bits) | 3.0.0 to 4.2.2
TLS_1 | tls.handshake.extension.data | Data | Byte sequence | 3.0.0 to 4.2.2
TLS_1 | tls.handshake.extension.heartbeat.mode | Mode | Unsigned integer (8 bits) | 3.0.0 to 4.2.2
TLS_1 | tls.handshake.extension.len | Length | Unsigned integer (16 bits) | 3.0.0 to 4.2.2
TLS_1 | tls.handshake.extension.type | Type | Unsigned integer (16 bits) | 3.0.0 to 4.2.2
TLS_1 | tls.handshake.extensions.cookie | Cookie | Byte sequence | 3.0.0 to 4.2.2
TLS_1 | tls.handshake.extensions.cookie_len | Cookie length | Unsigned integer (16 bits) | 3.0.0 to 4.2.2
TLS_1 | tls.handshake.extensions.psk.binders | PSK Binders | Label | 3.0.0 to 4.2.2
TLS_1 | tls.handshake.extensions.psk.binders_len | PSK Binders length | Unsigned integer (16 bits) | 3.0.0 to 4.2.2
TLS_1 | tls.handshake.extensions.psk.identities.length | Identities Length | Unsigned integer (16 bits) | 3.0.0 to 4.2.2
TLS_1 | tls.handshake.extensions.psk.identity.identity | Identity | Byte sequence | 3.0.0 to 4.2.2
TLS_1 | tls.handshake.extensions.psk.identity.identity_length | Identity Length | Unsigned integer (16 bits) | 3.0.0 to 4.2.2
TLS_1 | tls.handshake.extensions.psk.identity.obfuscated_ticket_age | Obfuscated Ticket Age | Unsigned integer (32 bits) | 3.0.0 to 4.2.2
TLS_1 | tls.handshake.extensions.psk.identity.selected | Selected Identity | Unsigned integer (16 bits) | 3.0.0 to 4.2.2
TLS_1 | tls.handshake.extensions.session_ticket | Session Ticket | Byte sequence | 4.2.0 to 4.2.2
TLS_1 | tls.handshake.extensions.supported_version | Supported Version | Unsigned integer (16 bits) | 3.0.0 to 4.2.2
TLS_1 | tls.handshake.extensions.supported_versions_len | Supported Versions length | Unsigned integer (8 bits) | 3.0.0 to 4.2.2
TLS_1 | tls.handshake.extensions_alpn_len | ALPN Extension Length | Unsigned integer (16 bits) | 3.0.0 to 4.2.2
TLS_1 | tls.handshake.extensions_alpn_list | ALPN Protocol | Label | 3.0.0 to 4.2.2
TLS_1 | tls.handshake.extensions_alpn_str | ALPN Next Protocol | Character string | 3.0.0 to 4.2.2
TLS_1 | tls.handshake.extensions_alpn_str_len | ALPN string length | Unsigned integer (8 bits) | 3.0.0 to 4.2.2
TLS_1 | tls.handshake.extensions_alps.settings | ALPN Opaque Settings | Byte sequence | 3.6.0 to 4.2.2
TLS_1 | tls.handshake.extensions_alps_alpn_list | Supported ALPN List | Label | 3.6.0 to 4.2.2
TLS_1 | tls.handshake.extensions_alps_alpn_str | Supported ALPN | Character string | 3.6.0 to 4.2.2
TLS_1 | tls.handshake.extensions_alps_alpn_str_len | Supported ALPN Length | Unsigned integer (8 bits) | 3.6.0 to 4.2.2
TLS_1 | tls.handshake.extensions_alps_len | ALPS Extension Length | Unsigned integer (16 bits) | 3.6.0 to 4.2.2
TLS_1 | tls.handshake.extensions_ec_point_format | EC point format | Unsigned integer (8 bits) | 3.0.0 to 4.2.2
TLS_1 | tls.handshake.extensions_ec_point_formats | EC point formats | Label | 3.0.0 to 4.2.2
TLS_1 | tls.handshake.extensions_ec_point_formats_length | EC point formats Length | Unsigned integer (8 bits) | 3.0.0 to 4.2.2
TLS_1 | tls.handshake.extensions_key_share_client_length | Client Key Share Length | Unsigned integer (16 bits) | 3.0.0 to 4.2.2
TLS_1 | tls.handshake.extensions_key_share_group | Group | Unsigned integer (16 bits) | 3.0.0 to 4.2.2
TLS_1 | tls.handshake.extensions_key_share_key_exchange | Key Exchange | Byte sequence | 3.0.0 to 4.2.2
TLS_1 | tls.handshake.extensions_key_share_key_exchange_length | Key Exchange Length | Unsigned integer (16 bits) | 3.0.0 to 4.2.2
TLS_1 | tls.handshake.extensions_key_share_selected_group | Selected Group | Unsigned integer (16 bits) | 3.0.0 to 4.2.2
TLS_1 | tls.handshake.extensions_length | Extensions Length | Unsigned integer (16 bits) | 3.0.0 to 4.2.2
TLS_1 | tls.handshake.extensions_npn | Next Protocol | Character string | 3.0.0 to 4.2.2
TLS_1 | tls.handshake.extensions_npn_str_len | Protocol string length | Unsigned integer (8 bits) | 3.0.0 to 4.2.2
TLS_1 | tls.handshake.extensions_padding_data | Padding Data | Byte sequence | 3.0.0 to 4.2.2
TLS_1 | tls.handshake.extensions_reneg_info | Renegotiation info | Byte sequence | 3.0.0 to 4.2.2
TLS_1 | tls.handshake.extensions_reneg_info_len | Renegotiation info extension length | Unsigned integer (8 bits) | 3.0.0 to 4.2.2
TLS_1 | tls.handshake.extensions_server_name | Server Name | Character string | 3.0.0 to 4.2.2
TLS_1 | tls.handshake.extensions_server_name_len | Server Name length | Unsigned integer (16 bits) | 3.0.0 to 4.2.2
TLS_1 | tls.handshake.extensions_server_name_list_len | Server Name list length | Unsigned integer (16 bits) | 3.0.0 to 4.2.2
TLS_1 | tls.handshake.extensions_server_name_type | Server Name Type | Unsigned integer (8 bits) | 3.0.0 to 4.2.2
TLS_1 | tls.handshake.extensions_srp_len | SRP username length | Unsigned integer (8 bits) | 3.6.0 to 4.2.2
TLS_1 | tls.handshake.extensions_srp_username | SRP username | Character string | 3.6.0 to 4.2.2
TLS_1 | tls.handshake.extensions_status_request_exts_len | Request Extensions Length | Unsigned integer (16 bits) | 3.0.0 to 4.2.2
TLS_1 | tls.handshake.extensions_status_request_len | Certificate Status Length | Unsigned integer (16 bits) | 3.0.0 to 4.2.2
TLS_1 | tls.handshake.extensions_status_request_list_len | Certificate Status List Length | Unsigned integer (16 bits) | 3.0.0 to 4.2.2
TLS_1 | tls.handshake.extensions_status_request_responder_ids_len | Responder ID list Length | Unsigned integer (16 bits) | 3.0.0 to 4.2.2
TLS_1 | tls.handshake.extensions_status_request_type | Certificate Status Type | Unsigned integer (8 bits) | 3.0.0 to 4.2.2
TLS_1 | tls.handshake.extensions_supported_group | Supported Group | Unsigned integer (16 bits) | 3.0.0 to 4.2.2
TLS_1 | tls.handshake.extensions_supported_groups | Supported Groups List | Label | 3.0.0 to 4.2.2
TLS_1 | tls.handshake.extensions_supported_groups_length | Supported Groups List Length | Unsigned integer (16 bits) | 3.0.0 to 4.2.2
TLS_1 | tls.handshake.fragment | Handshake Fragment | Frame number | 3.2.0 to 4.2.2
TLS_1 | tls.handshake.fragment.count | Handshake Fragment count | Unsigned integer (32 bits) | 3.2.0 to 4.2.2
TLS_1 | tls.handshake.fragments | Reassembled Handshake Fragments | Label | 3.2.0 to 4.2.2
TLS_1 | tls.handshake.g | g | Byte sequence | 3.0.0 to 4.2.2
TLS_1 | tls.handshake.g_len | g Length | Unsigned integer (16 bits) | 3.0.0 to 4.2.2
TLS_1 | tls.handshake.hint | Hint | Byte sequence | 3.0.0 to 4.2.2
TLS_1 | tls.handshake.hint_len | Hint Length | Unsigned integer (16 bits) | 3.0.0 to 4.2.2
TLS_1 | tls.handshake.identity | Identity | Byte sequence | 3.0.0 to 4.2.2
TLS_1 | tls.handshake.identity_len | Identity Length | Unsigned integer (16 bits) | 3.0.0 to 4.2.2
TLS_1 | tls.handshake.ja3 | JA3 | Character string | 3.6.0 to 4.2.2
TLS_1 | tls.handshake.ja3_full | JA3 Fullstring | Character string | 3.6.0 to 4.2.2
TLS_1 | tls.handshake.ja3s | JA3S | Character string | 3.6.0 to 4.2.2
TLS_1 | tls.handshake.ja3s_full | JA3S Fullstring | Character string | 3.6.0 to 4.2.2
TLS_1 | tls.handshake.ja4 | JA4 | Character string | 4.2.0 to 4.2.2
TLS_1 | tls.handshake.ja4_r | JA4_r | Character string | 4.2.0 to 4.2.2
TLS_1 | tls.handshake.key_arg | Key Argument | Label | 3.0.0 to 4.2.2
TLS_1 | tls.handshake.key_arg_length | Key Argument Length | Unsigned integer (16 bits) | 3.0.0 to 4.2.2
TLS_1 | tls.handshake.key_update.request_update | Key Update Request | Unsigned integer (8 bits) | 3.0.0 to 4.2.2
TLS_1 | tls.handshake.length | Length | Unsigned integer (24 bits) | 3.0.0 to 4.2.2
TLS_1 | tls.handshake.max_fragment_length | Maximum Fragment Length | Unsigned integer (8 bits) | 3.2.0 to 4.2.2
TLS_1 | tls.handshake.md5_hash | MD5 Hash | Label | 3.0.0 to 4.2.2
TLS_1 | tls.handshake.modulus | Modulus | Byte sequence | 3.0.0 to 4.2.2
TLS_1 | tls.handshake.modulus_len | Modulus Length | Unsigned integer (16 bits) | 3.0.0 to 4.2.2
TLS_1 | tls.handshake.npn_padding | Padding | Byte sequence | 3.0.0 to 4.2.2
TLS_1 | tls.handshake.npn_padding_len | Padding Length | Unsigned integer (8 bits) | 3.0.0 to 4.2.2
TLS_1 | tls.handshake.npn_selected_protocol | Selected Protocol | Character string | 3.0.0 to 4.2.2
TLS_1 | tls.handshake.npn_selected_protocol_len | Selected Protocol Length | Unsigned integer (8 bits) | 3.0.0 to 4.2.2
TLS_1 | tls.handshake.ocsp_response_len | OCSP Response Length | Unsigned integer (24 bits) | 3.0.0 to 4.2.2
TLS_1 | tls.handshake.ocsp_response_list_len | OCSP Response List Length | Unsigned integer (24 bits) | 3.0.0 to 4.2.2
TLS_1 | tls.handshake.p | p | Byte sequence | 3.0.0 to 4.2.2
TLS_1 | tls.handshake.p_len | p Length | Unsigned integer (16 bits) | 3.0.0 to 4.2.2
TLS_1 | tls.handshake.random | Random | Byte sequence | 3.0.0 to 4.2.2
TLS_1 | tls.handshake.random_bytes | Random Bytes | Byte sequence | 3.0.0 to 4.2.2
TLS_1 | tls.handshake.random_time | GMT Unix Time | Date and time | 3.0.0 to 4.2.2
TLS_1 | tls.handshake.rc | Schnorr signature | Byte sequence | 3.4.0 to 4.2.2
TLS_2 | tls.handshake.rc_len | Schnorr signature Length | Unsigned integer (8 bits) | 3.4.0 to 4.2.2
TLS_2 | tls.handshake.reassembled_in | Reassembled Handshake Message in frame | Frame number | 3.2.0 to 4.2.2
TLS_2 | tls.handshake.rs | Schnorr signature | Byte sequence | 3.4.0 to 4.2.2
TLS_2 | tls.handshake.rs_len | Schnorr signature Length | Unsigned integer (8 bits) | 3.4.0 to 4.2.2
TLS_2 | tls.handshake.server_curve_type | Curve Type | Unsigned integer (8 bits) | 3.0.0 to 4.2.2
TLS_2 | tls.handshake.server_named_curve | Named Curve | Unsigned integer (16 bits) | 3.0.0 to 4.2.2
TLS_2 | tls.handshake.server_point | Pubkey | Byte sequence | 3.0.0 to 4.2.2
TLS_2 | tls.handshake.server_point_len | Pubkey Length | Unsigned integer (8 bits) | 3.0.0 to 4.2.2
TLS_2 | tls.handshake.session_id | Session ID | Byte sequence | 3.0.0 to 4.2.2
TLS_2 | tls.handshake.session_id_hit | Session ID Hit | Boolean | 3.0.0 to 4.2.2
TLS_2 | tls.handshake.session_id_length | Session ID Length | Unsigned integer (16 bits) | 3.0.0 to 4.2.2
TLS_2 | tls.handshake.session_id_length.error | Session ID length error | Label | 3.0.0 to 4.2.2
TLS_2 | tls.handshake.session_ticket | Session Ticket | Byte sequence | 3.0.0 to 4.2.2
TLS_2 | tls.handshake.session_ticket_age_add | Session Ticket Age Add | Unsigned integer (32 bits) | 3.0.0 to 4.2.2
TLS_2 | tls.handshake.session_ticket_length | Session Ticket Length | Unsigned integer (16 bits) | 3.0.0 to 4.2.2
TLS_2 | tls.handshake.session_ticket_lifetime_hint | Session Ticket Lifetime Hint | Unsigned integer (32 bits) | 3.0.0 to 4.2.2
TLS_2 | tls.handshake.session_ticket_nonce | Session Ticket Nonce | Byte sequence | 3.0.0 to 4.2.2
TLS_2 | tls.handshake.session_ticket_nonce_length | Session Ticket Nonce Length | Unsigned integer (8 bits) | 3.0.0 to 4.2.2
TLS_2 | tls.handshake.sha_hash | SHA-1 Hash | Label | 3.0.0 to 4.2.2
TLS_2 | tls.handshake.sig | Signature | Byte sequence | 3.0.0 to 4.2.2
TLS_2 | tls.handshake.sig_hash_alg | Signature Algorithm | Unsigned integer (16 bits) | 3.0.0 to 4.2.2
TLS_2 | tls.handshake.sig_hash_alg_len | Signature Hash Algorithms Length | Unsigned integer (16 bits) | 3.0.0 to 4.2.2
TLS_2 | tls.handshake.sig_hash_algs | Signature Algorithms | Label | 3.0.0 to 4.2.2
TLS_2 | tls.handshake.sig_hash_hash | Signature Hash Algorithm Hash | Unsigned integer (8 bits) | 3.0.0 to 4.2.2
TLS_2 | tls.handshake.sig_hash_sig | Signature Hash Algorithm Signature | Unsigned integer (8 bits) | 3.0.0 to 4.2.2
TLS_2 | tls.handshake.sig_len | Signature Length | Unsigned integer (16 bits) | 3.0.0 to 4.2.2
TLS_2 | tls.handshake.status_request.undecoded | Responder ID list or Request Extensions are not implemented, contact Wireshark developers if you want this to be supported | Label | 3.0.0 to 4.2.2
TLS_2 | tls.handshake.type | Handshake Type | Unsigned integer (8 bits) | 3.0.0 to 4.2.2
TLS_2 | tls.handshake.vc | Ephemeral Pubkey | Byte sequence | 3.4.0 to 4.2.2
TLS_2 | tls.handshake.vc_len | Ephemeral Pubkey Length | Unsigned integer (8 bits) | 3.4.0 to 4.2.2
TLS_2 | tls.handshake.verify_data | Verify Data | Label | 3.0.0 to 4.2.2
TLS_2 | tls.handshake.version | Version | Unsigned integer (16 bits) | 3.0.0 to 4.2.2
TLS_2 | tls.handshake.vs | Ephemeral Pubkey | Byte sequence | 3.4.0 to 4.2.2
TLS_2 | tls.handshake.vs_len | Ephemeral Pubkey Length | Unsigned integer (8 bits) | 3.4.0 to 4.2.2
TLS_2 | tls.handshake.xc | Pubkey | Byte sequence | 3.4.0 to 4.2.2
TLS_2 | tls.handshake.xc_len | Pubkey Length | Unsigned integer (8 bits) | 3.4.0 to 4.2.2
TLS_2 | tls.handshake.xs | Pubkey | Byte sequence | 3.4.0 to 4.2.2
TLS_2 | tls.handshake.xs_len | Pubkey Length | Unsigned integer (8 bits) | 3.4.0 to 4.2.2
TLS_2 | tls.handshake.yc | Pubkey | Byte sequence | 3.0.0 to 4.2.2
TLS_2 | tls.handshake.yc_len | Pubkey Length | Unsigned integer (16 bits) | 3.0.0 to 4.2.2
TLS_2 | tls.handshake.ys | Pubkey | Byte sequence | 3.0.0 to 4.2.2
TLS_2 | tls.handshake.ys_len | Pubkey Length | Unsigned integer (16 bits) | 3.0.0 to 4.2.2
TLS_2 | tls.heartbeat_message | Heartbeat Message | Label | 3.0.0 to 4.2.2
TLS_2 | tls.heartbeat_message.padding | Payload Length | Byte sequence | 3.0.0 to 4.2.2
TLS_2 | tls.heartbeat_message.payload | Payload Length | Byte sequence | 3.0.0 to 4.2.2
TLS_2 | tls.heartbeat_message.payload_length | Payload Length | Unsigned integer (16 bits) | 3.0.0 to 4.2.2
TLS_2 | tls.heartbeat_message.payload_length.invalid | Invalid heartbeat payload length | Label | 3.0.0 to 4.2.2
TLS_2 | tls.heartbeat_message.type | Type | Unsigned integer (8 bits) | 3.0.0 to 4.2.2
TLS_2 | tls.ignored_unknown_record | Ignored Unknown Record | Label | 3.0.0 to 4.2.2
TLS_2 | tls.malformed.buffer_too_small | Malformed message, not enough data is available | Label | 3.0.0 to 4.2.2
TLS_2 | tls.malformed.trailing_data | Undecoded trailing data is present | Label | 3.0.0 to 4.2.2
TLS_2 | tls.malformed.vector_length | Variable vector length is outside the permitted range | Label | 3.0.0 to 4.2.2
TLS_2 | tls.quic.initial_version | Initial Version | Unsigned integer (32 bits) | 3.0.0 to 3.0.14
TLS_2 | tls.quic.len | Parameters Length | Unsigned integer (16 bits) | 3.0.0 to 4.2.2
TLS_2 | tls.quic.negotiated_version | Negotiated Version | Unsigned integer (32 bits) | 3.0.0 to 3.0.14
TLS_2 | tls.quic.parameter | Parameter | Label | 3.0.0 to 4.2.2
TLS_2 | tls.quic.parameter.ack_delay_exponent | ack_delay_exponent | Unsigned integer (64 bits) | 3.0.0 to 4.2.2
TLS_2 | tls.quic.parameter.active_connection_id_limit | Active Connection ID Limit | Unsigned integer (64 bits) | 3.2.0 to 4.2.2
TLS_2 | tls.quic.parameter.cibir_encoding.length | length | Unsigned integer (64 bits) | 4.0.0 to 4.2.2
TLS_2 | tls.quic.parameter.cibir_encoding.offset | offset | Unsigned integer (64 bits) | 4.0.0 to 4.2.2
TLS_2 | tls.quic.parameter.enable_multipath | Enable Multipath | Unsigned integer (64 bits) | 4.2.0 to 4.2.2
TLS_2 | tls.quic.parameter.enable_time_stamp_v2 | Enable TimestampV2 | Unsigned integer (64 bits) | 3.4.0 to 4.2.2
TLS_2 | tls.quic.parameter.facebook.partial_reliability | Facebook Partial Reliability | Unsigned integer (64 bits) | 3.4.0 to 4.2.2
TLS_2 | tls.quic.parameter.google.connection_options | Google Connection options | Byte sequence | 3.4.0 to 4.2.2
TLS_2 | tls.quic.parameter.google.initial_rtt | Google Initial RTT | Unsigned integer (64 bits) | 3.4.0 to 4.2.2
TLS_2 | tls.quic.parameter.google.key_update_not_yet_supported | Google Key Update not yet supported | Label | 3.4.0 to 4.2.2
TLS_2 | tls.quic.parameter.google.quic_params | Google QUIC parameters | Byte sequence | 3.4.0 to 4.2.2
TLS_2 | tls.quic.parameter.google.quic_params_unknown_field | Google Unknown Field | Byte sequence | 3.4.0 to 4.2.2
TLS_2 | tls.quic.parameter.google.quic_version | Google QUIC version | Unsigned integer (32 bits) | 3.4.0 to 4.2.2
TLS_2 | tls.quic.parameter.google.support_handshake_done | Google Support Handshake Done | Label | 3.4.0 to 4.2.2
TLS_2 | tls.quic.parameter.google.supported_version | Google Supported Version | Unsigned integer (32 bits) | 3.6.0 to 4.2.2
TLS_2 | tls.quic.parameter.google.supported_versions_length | Google Supported Versions Length | Unsigned integer (8 bits) | 3.6.0 to 4.2.2
TLS_2 | tls.quic.parameter.google.user_agent | Google UserAgent | Character string | 3.4.0 to 4.2.2
TLS_2 | tls.quic.parameter.idle_timeout | idle_timeout | Unsigned integer (64 bits) | 3.0.0 to 3.2.1
TLS_2 | tls.quic.parameter.initial_max_data | initial_max_data | Unsigned integer (64 bits) | 3.0.0 to 4.2.2
TLS_2 | tls.quic.parameter.initial_max_stream_data_bidi_local | initial_max_stream_data_bidi_local | Unsigned integer (64 bits) | 3.0.0 to 4.2.2
TLS_2 | tls.quic.parameter.initial_max_stream_data_bidi_remote | initial_max_stream_data_bidi_remote | Unsigned integer (64 bits) | 3.0.0 to 4.2.2
TLS_2 | tls.quic.parameter.initial_max_stream_data_uni | initial_max_stream_data_uni | Unsigned integer (64 bits) | 3.0.0 to 4.2.2
TLS_2 | tls.quic.parameter.initial_max_streams_bidi | initial_max_streams_bidi | Unsigned integer (64 bits) | 3.0.0 to 4.2.2
TLS_2 | tls.quic.parameter.initial_max_streams_uni | initial_max_streams_uni | Unsigned integer (64 bits) | 3.0.0 to 4.2.2
TLS_2 | tls.quic.parameter.initial_source_connection_id | Initial Source Connection ID | Byte sequence | 3.4.0 to 4.2.2
TLS_2 | tls.quic.parameter.lengt.old | Length | Unsigned integer (16 bits) | 3.4.0 to 4.2.2
TLS_2 | tls.quic.parameter.length | Length | Unsigned integer (64 bits) | 3.0.0 to 4.2.2
TLS_2 | tls.quic.parameter.loss_bits | loss_bits | Unsigned integer (64 bits) | 3.2.2 to 4.2.2
TLS_2 | tls.quic.parameter.max_ack_delay | max_ack_delay | Unsigned integer (64 bits) | 3.0.0 to 4.2.2
TLS_2 | tls.quic.parameter.max_datagram_frame_size | max_datagram_frame_size | Unsigned integer (64 bits) | 3.2.0 to 4.2.2
TLS_2 | tls.quic.parameter.max_idle_timeout | max_idle_timeout | Unsigned integer (64 bits) | 3.2.2 to 4.2.2
TLS_2 | tls.quic.parameter.max_packet_size | max_packet_size | Unsigned integer (64 bits) | 3.0.0 to 3.2.18
TLS_2 | tls.quic.parameter.max_udp_payload_size | max_udp_payload_size | Unsigned integer (64 bits) | 3.4.0 to 4.2.2
TLS_2 | tls.quic.parameter.min_ack_delay | min_ack_delay | Unsigned integer (64 bits) | 3.2.2 to 4.2.2
TLS_2 | tls.quic.parameter.ocid | original_connection_id | Byte sequence | 3.0.0 to 3.2.18
TLS_2 | tls.quic.parameter.original_destination_connection_id | original_destination_connection_id | Byte sequence | 3.4.0 to 4.2.2
TLS_2 | tls.quic.parameter.preferred_address.connectionid | connectionId | Byte sequence | 3.0.0 to 4.2.2
TLS_2 | tls.quic.parameter.preferred_address.connectionid.length | Length | Unsigned integer (8 bits) | 3.0.0 to 4.2.2
TLS_2 | tls.quic.parameter.preferred_address.ipaddress.length | Length | Unsigned integer (8 bits) | 3.0.0 to 3.0.14
TLS_2 | tls.quic.parameter.preferred_address.ipv4address | ipv4Address | IPv4 address | 3.0.0 to 4.2.2
TLS_2 | tls.quic.parameter.preferred_address.ipv4port | ipv4Port | Unsigned integer (16 bits) | 3.0.0 to 4.2.2
TLS_2 | tls.quic.parameter.preferred_address.ipv6address | ipv6Address | IPv6 address | 3.0.0 to 4.2.2
TLS_2 | tls.quic.parameter.preferred_address.ipv6port | ipv6Port | Unsigned integer (16 bits) | 3.0.0 to 4.2.2
TLS_2 | tls.quic.parameter.preferred_address.ipversion | ipVersion | Unsigned integer (8 bits) | 3.0.0 to 3.0.14
TLS_3 | tls.quic.parameter.preferred_address.statelessresettoken | statelessResetToken | Byte sequence | 3.0.0 to 4.2.2
TLS_3 | tls.quic.parameter.retry_source_connection_id | Retry Source Connection ID | Byte sequence | 3.4.0 to 4.2.2
TLS_3 | tls.quic.parameter.stateless_reset_token | stateless_reset_token | Byte sequence | 3.0.0 to 4.2.2
TLS_3 | tls.quic.parameter.type | Type | Unsigned integer (64 bits) | 3.0.0 to 4.2.2
TLS_3 | tls.quic.parameter.value | Value | Byte sequence | 3.0.0 to 4.2.2
TLS_3 | tls.quic.parameter.vi.chosen_version | Chosen Version | Unsigned integer (32 bits) | 4.0.0 to 4.2.2
TLS_3 | tls.quic.parameter.vi.other_version | Other Version | Unsigned integer (32 bits) | 4.0.0 to 4.2.2
TLS_3 | tls.quic.parameter.vn.compatible_version | Compatible Version | Unsigned integer (32 bits) | 3.6.0 to 3.6.20
TLS_3 | tls.quic.parameter.vn.compatible_version_count | Compatible Version Count | Unsigned integer (64 bits) | 3.6.0 to 3.6.20
TLS_3 | tls.quic.parameter.vn.currently_attempted_version | Currently Attempted Version | Unsigned integer (32 bits) | 3.6.0 to 3.6.20
TLS_3 | tls.quic.parameter.vn.negotiated_version | Negotiated Version | Unsigned integer (32 bits) | 3.6.0 to 3.6.20
TLS_3 | tls.quic.parameter.vn.previously_attempted_version | Previously Attempted Version | Unsigned integer (32 bits) | 3.6.0 to 3.6.20
TLS_3 | tls.quic.parameter.vn.received_negotiation_version | Received Negotiation Version | Unsigned integer (32 bits) | 3.6.0 to 3.6.20
TLS_3 | tls.quic.parameter.vn.received_negotiation_version_count | Received Negotiation Version Count | Unsigned integer (64 bits) | 3.6.0 to 3.6.20
TLS_3 | tls.quic.parameter.vn.supported_version | Supported Version | Unsigned integer (32 bits) | 3.6.0 to 3.6.20
TLS_3 | tls.quic.parameter.vn.supported_version_count | Supported Version Count | Unsigned integer (64 bits) | 3.6.0 to 3.6.20
TLS_3 | tls.quic.supported_versions | Supported Versions | Unsigned integer (32 bits) | 3.0.0 to 3.0.14
TLS_3 | tls.quic.supported_versions.len | Supported Versions Length | Unsigned integer (16 bits) | 3.0.0 to 3.0.14
TLS_3 | tls.reassembled.data | Reassembled PDU data | Byte sequence | 3.0.0 to 4.2.2
TLS_3 | tls.reassembled.length | Reassembled PDU length | Unsigned integer (32 bits) | 3.0.0 to 4.2.2
TLS_3 | tls.reassembled_in | Reassembled PDU in frame | Frame number | 3.0.0 to 4.2.2
TLS_3 | tls.record | Record Layer | Label | 3.0.0 to 4.2.2
TLS_3 | tls.record.content_type | Content Type | Unsigned integer (8 bits) | 3.0.0 to 4.2.2
TLS_3 | tls.record.is_escape | Is Escape | Boolean | 3.0.0 to 4.2.2
TLS_3 | tls.record.length | Length | Unsigned integer (16 bits) | 3.0.0 to 4.2.2
TLS_3 | tls.record.length.invalid | Record fragment length is too small or too large | Label | 3.0.0 to 4.2.2
TLS_3 | tls.record.opaque_type | Opaque Type | Unsigned integer (8 bits) | 3.0.0 to 4.2.2
TLS_3 | tls.record.padding_length | Padding Length | Unsigned integer (8 bits) | 3.0.0 to 4.2.2
TLS_3 | tls.record.version | Version | Unsigned integer (16 bits) | 3.0.0 to 4.2.2
TLS_3 | tls.record_size_limit | Record Size Limit | Unsigned integer (16 bits) | 3.0.0 to 4.2.2
TLS_3 | tls.resumed | This session reuses previously negotiated keys (Session resumption) | Label | 3.0.0 to 4.2.2
TLS_3 | tls.sct.sct_extensions | Extensions | Label | 3.0.0 to 4.2.2
TLS_3 | tls.sct.sct_extensions_length | Extensions length | Unsigned integer (16 bits) | 3.0.0 to 4.2.2
TLS_3 | tls.sct.sct_length | Serialized SCT Length | Unsigned integer (16 bits) | 3.0.0 to 4.2.2
TLS_3 | tls.sct.sct_logid | Log ID | Byte sequence | 3.0.0 to 4.2.2
TLS_3 | tls.sct.sct_signature | Signature | Byte sequence | 3.0.0 to 4.2.2
TLS_3 | tls.sct.sct_signature_length | Signature Length | Unsigned integer (16 bits) | 3.0.0 to 4.2.2
TLS_3 | tls.sct.sct_timestamp | Timestamp | Date and time | 3.0.0 to 4.2.2
TLS_3 | tls.sct.sct_version | SCT Version | Unsigned integer (8 bits) | 3.0.0 to 4.2.2
TLS_3 | tls.sct.scts_length | Serialized SCT List Length | Unsigned integer (16 bits) | 3.0.0 to 4.2.2
TLS_3 | tls.segment | TLS segment | Frame number | 3.0.0 to 4.2.2
TLS_3 | tls.segment.count | Segment count | Unsigned integer (32 bits) | 3.0.0 to 4.2.2
TLS_3 | tls.segment.data | TLS segment data | Byte sequence | 3.0.0 to 4.2.2
TLS_3 | tls.segment.error | Reassembling error | Frame number | 3.0.0 to 4.2.2
TLS_3 | tls.segment.multipletails | Multiple tail segments found | Boolean | 3.0.0 to 4.2.2
TLS_3 | tls.segment.overlap | Segment overlap | Boolean | 3.0.0 to 4.2.2
TLS_3 | tls.segment.overlap.conflict | Conflicting data in segment overlap | Boolean | 3.0.0 to 4.2.2
TLS_3 | tls.segment.toolongfragment | Segment too long | Boolean | 3.0.0 to 4.2.2
TLS_3 | tls.segments | Reassembled TLS segments | Label | 3.0.0 to 4.2.2
TLS_3 | tls.ssl2.handshake.cert_type | Certificate Type | Unsigned integer (8 bits) | 4.2.0 to 4.2.2
TLS_3 | tls.ssl2.handshake.cipherspec | Cipher Spec | Unsigned integer (24 bits) | 4.2.0 to 4.2.2
TLS_3 | tls.ssl2.handshake.type | Handshake Message Type | Unsigned integer (8 bits) | 4.2.0 to 4.2.2
TLS_3 | tls.token_binding.key_parameter | Key Parameter | Unsigned integer (8 bits) | 4.2.0 to 4.2.2
TLS_3 | tls.token_binding.key_parameters | Key Parameters | Label | 4.2.0 to 4.2.2
TLS_3 | tls.token_binding.key_parameters_length | Key Parameters Length | Unsigned integer (8 bits) | 4.2.0 to 4.2.2
TLS_3 | tls.token_binding.version_major | Protocol Major Version | Unsigned integer (8 bits) | 4.2.0 to 4.2.2
TLS_3 | tls.token_binding.version_minor | Protocol Minor Version | Unsigned integer (8 bits) | 4.2.0 to 4.2.2
TLS_3 | tls.unexpected_message | Unexpected message | Label | 3.0.0 to 4.2.2
DNS | dns.a | Address | IPv4 address | 1.12.0 to 4.2.2
DNS | dns.a.ch.addr | Chaos Address | Unsigned integer (16 bits) | 4.2.0 to 4.2.2
DNS | dns.a.ch.domain | Chaos Domain | Character string | 4.2.0 to 4.2.2
DNS | dns.a.class.undecoded | Undecoded class | Label | 4.2.0 to 4.2.2
DNS | dns.a6.address_suffix | Address Suffix | IPv6 address | 1.12.0 to 4.2.2
DNS | dns.a6.prefix_len | Prefix len | Unsigned integer (8 bits) | 1.12.0 to 4.2.2
DNS | dns.a6.prefix_name | Prefix name | Character string | 1.12.0 to 4.2.2
DNS | dns.aaaa | AAAA Address | IPv6 address | 1.12.0 to 4.2.2
DNS | dns.afsdb.hostname | Hostname | Character string | 1.12.0 to 4.2.2
DNS | dns.afsdb.subtype | Subtype | Unsigned integer (16 bits) | 1.12.0 to 4.2.2
DNS | dns.apl.address_family | Address Family | Unsigned integer (16 bits) | 1.12.0 to 4.2.2
DNS | dns.apl.afdlength | Address Length | Unsigned integer (8 bits) | 1.4.0 to 4.2.2
DNS | dns.apl.afdpart.data | Address | Byte sequence | 1.12.0 to 4.2.2
DNS | dns.apl.afdpart.ipv4 | Address | IPv4 address | 1.12.0 to 4.2.2
DNS | dns.apl.afdpart.ipv6 | Address | IPv6 address | 1.12.0 to 4.2.2
DNS | dns.apl.coded.prefix | Prefix Length | Unsigned integer (8 bits) | 1.4.13 to 1.10.14
DNS | dns.apl.coded_prefix | Prefix Length | Unsigned integer (8 bits) | 1.12.0 to 4.2.2
DNS | dns.apl.negation | Negation Flag | Boolean | 1.4.0 to 4.2.2
DNS | dns.caa.flags | CAA Flags | Unsigned integer (8 bits) | 1.12.0 to 4.2.2
DNS | dns.caa.flags.issuer_critical | Issuer Critical | Boolean | 1.12.0 to 4.2.2
DNS | dns.caa.iodef | Report URL | Character string | 1.12.0 to 4.2.2
DNS | dns.caa.issue | Issue | Character string | 1.12.0 to 4.2.2
DNS | dns.caa.issuewild | Issue Wildcard | Character string | 1.12.0 to 4.2.2
DNS | dns.caa.tag | Tag | Character string | 1.12.0 to 4.2.2
DNS | dns.caa.tag_length | Tag length | Unsigned integer (8 bits) | 1.12.0 to 4.2.2
DNS | dns.caa.unknown | Unknown tag | Character string | 1.12.0 to 4.2.2
DNS | dns.caa.value | Value | Character string | 1.12.0 to 4.2.2
DNS | dns.cert.algorithm | Algorithm | Unsigned integer (8 bits) | 1.12.0 to 4.2.2
DNS | dns.cert.certificate | Certificate (or CRL) | Byte sequence | 1.12.0 to 4.2.2
DNS | dns.cert.key_tag | Key Tag | Unsigned integer (16 bits) | 1.12.0 to 4.2.2
DNS | dns.cert.type | Type | Unsigned integer (16 bits) | 1.12.0 to 4.2.2
DNS | dns.cname | CNAME | Character string | 1.12.0 to 4.2.2
DNS | dns.count.add_rr | Additional RRs | Unsigned integer (16 bits) | 1.0.0 to 4.2.2
DNS | dns.count.answers | Answer RRs | Unsigned integer (16 bits) | 1.0.0 to 4.2.2
DNS | dns.count.auth_rr | Authority RRs | Unsigned integer (16 bits) | 1.0.0 to 4.2.2
DNS | dns.count.labels | Label Count | Unsigned integer (16 bits) | 1.12.0 to 4.2.2
DNS | dns.count.prerequisites | Prerequisites | Unsigned integer (16 bits) | 1.0.0 to 4.2.2
DNS | dns.count.queries | Questions | Unsigned integer (16 bits) | 1.0.0 to 4.2.2
DNS | dns.count.updates | Updates | Unsigned integer (16 bits) | 1.0.0 to 4.2.2
DNS | dns.count.zones | Zones | Unsigned integer (16 bits) | 1.0.0 to 4.2.2
DNS | dns.csync.flags | Flags | Unsigned integer (16 bits) | 2.0.0 to 4.2.2
DNS | dns.csync.flags.immediate | immediate | Boolean | 2.0.0 to 4.2.2
DNS | dns.csync.flags.soaminimum | soaminimum | Boolean | 2.0.0 to 4.2.2
DNS | dns.csync.soa | SOA | Unsigned integer (32 bits) | 2.0.0 to 4.2.2
DNS | dns.csync.type_bitmap | Type Bitmap | Byte sequence | 2.0.0 to 4.2.2
DNS | dns.data | Data | Byte sequence | 1.12.0 to 4.2.2
DNS | dns.depr.opc | Deprecated opcode | Label | 1.12.0 to 4.2.2
DNS | dns.dhcid.rdata | DHCID Data | Byte sequence | 1.4.0 to 4.2.2
DNS | dns.dname | Dname | Character string | 1.12.0 to 4.2.2
DNS | dns.dnskey.algorithm | Algorithm | Unsigned integer (8 bits) | 1.10.0 to 4.2.2
DNS | dns.dnskey.flags | Flags | Unsigned integer (16 bits) | 1.10.0 to 4.2.2
DNS | dns.dnskey.flags.key_revoked | Key Revoked | Boolean | 1.10.0 to 4.2.2
DNS | dns.dnskey.flags.reserved | Key Signing Key | Unsigned integer (16 bits) | 1.10.0 to 4.2.2
DNS | dns.dnskey.flags.secure_entry_point | Key Signing Key | Boolean | 1.10.0 to 4.2.2
DNS | dns.dnskey.flags.zone_key | Zone Key | Boolean | 1.10.0 to 4.2.2
DNS | dns.dnskey.key_id | Key id | Unsigned integer (16 bits) | 1.10.0 to 4.2.2
DNS | dns.dnskey.protocol | Protocol | Unsigned integer (8 bits) | 1.10.0 to 4.2.2
DNS | dns.dnskey.public_key | Public Key | Byte sequence | 1.10.0 to 4.2.2
DNS | dns.ds.algorithm | Algorithm | Unsigned integer (8 bits) | 1.12.0 to 4.2.2
DNS | dns.ds.digest | Digest | Byte sequence | 1.12.0 to 4.2.2
DNS | dns.ds.digest_type | Digest Type | Unsigned integer (8 bits) | 1.12.0 to 4.2.2
DNS | dns.ds.key_id | Key id | Unsigned integer (16 bits) | 1.12.0 to 4.2.2
DNS | dns.dso | DNS Stateful Operation | Label | 3.4.0 to 4.2.2
DNS | dns.dso.tlv | DSO TLV | Label | 3.4.0 to 4.2.2
DNS | dns.dso.tlv.data | Data | Byte sequence | 3.4.0 to 4.2.2
DNS | dns.dso.tlv.encpad.padding | Padding | Byte sequence | 3.4.0 to 4.2.2
DNS | dns.dso.tlv.keepalive.inactivity | Inactivity Timeout | Unsigned integer (32 bits) | 3.4.0 to 4.2.2
DNS | dns.dso.tlv.keepalive.interval | Keepalive Interval | Unsigned integer (32 bits) | 3.4.0 to 4.2.2
DNS | dns.dso.tlv.length | Length | Unsigned integer (16 bits) | 3.4.0 to 4.2.2
DNS | dns.dso.tlv.retrydelay.retrydelay | Retry Delay | Unsigned integer (32 bits) | 3.4.0 to 4.2.2
DNS | dns.dso.tlv.type | Type | Unsigned integer (16 bits) | 3.4.0 to 4.2.2
DNS | dns.eui48 | EUI48 Address | Ethernet or other MAC address | 1.12.0 to 4.2.2
DNS | dns.eui64 | EUI64 Address | EUI64 address | 1.12.3 to 4.2.2
DNS | dns.extraneous | Extraneous data | Label | 4.0.0 to 4.2.2
DNS | dns.extraneous.data | Extraneous Data Bytes | Byte sequence | 4.0.0 to 4.2.2
DNS | dns.extraneous.length | Extraneous Data Length | Signed integer (32 bits) | 4.0.0 to 4.2.2
DNS | dns.flags | Flags | Unsigned integer (16 bits) | 1.0.0 to 4.2.2
DNS | dns.flags.authenticated | Answer authenticated | Boolean | 1.0.0 to 4.2.2
DNS | dns.flags.authoritative | Authoritative | Boolean | 1.0.0 to 4.2.2
DNS | dns.flags.checkdisable | Non-authenticated data | Boolean | 1.0.0 to 4.2.2
DNS | dns.flags.conflict | Conflict | Boolean | 1.2.0 to 4.2.2
DNS | dns.flags.opcode | Opcode | Unsigned integer (16 bits) | 1.0.0 to 4.2.2
DNS | dns.flags.rcode | Reply code | Unsigned integer (16 bits) | 1.0.0 to 4.2.2
DNS | dns.flags.recavail | Recursion available | Boolean | 1.0.0 to 4.2.2
DNS | dns.flags.recdesired | Recursion desired | Boolean | 1.0.0 to 4.2.2
DNS | dns.flags.response | Response | Boolean | 1.0.0 to 4.2.2
DNS | dns.flags.tentative | Tentative | Boolean | 1.2.0 to 4.2.2
DNS | dns.flags.truncated | Truncated | Boolean | 1.0.0 to 4.2.2
DNS | dns.flags.z | Z | Boolean | 1.0.0 to 4.2.2
DNS | dns.gpos.altitude | Altitude | Character string | 1.12.0 to 4.2.2
DNS | dns.gpos.altitude_length | Altitude length | Unsigned integer (8 bits) | 1.12.0 to 4.2.2
DNS | dns.gpos.latitude | Latitude | Character string | 1.12.0 to 4.2.2
DNS | dns.gpos.latitude_length | Latitude length | Unsigned integer (8 bits) | 1.12.0 to 4.2.2
DNS | dns.gpos.longitude | Longitude | Character string | 1.12.0 to 4.2.2
DNS | dns.gpos.longitude_length | Longitude length | Unsigned integer (8 bits) | 1.12.0 to 4.2.2
DNS | dns.hinfo.cpu | CPU | Character string | 1.10.0 to 4.2.2
DNS | dns.hinfo.cpu_length | CPU Length | Unsigned integer (8 bits) | 1.10.0 to 4.2.2
DNS | dns.hinfo.os | OS | Character string | 1.10.0 to 4.2.2
DNS | dns.hinfo.os_length | OS Length | Unsigned integer (8 bits) | 1.10.0 to 4.2.2
DNS | dns.hip.hit | Host Identity Tag | Byte sequence | 1.4.0 to 4.2.2
DNS | dns.hip.hit.length | HIT length | Unsigned integer (8 bits) | 1.12.0 to 4.2.2
DNS | dns.hip.hit.pk.algo | HIT length | Unsigned integer (8 bits) | 1.12.0 to 4.2.2
DNS | dns.hip.pk | HIP Public Key | Byte sequence | 1.4.0 to 4.2.2
DNS | dns.hip.pk.length | PK length | Unsigned integer (16 bits) | 1.12.0 to 4.2.2
DNS | dns.hip.rendezvous_server | Rendezvous Server | Character string | 1.12.0 to 4.2.2
DNS | dns.id | Transaction ID | Unsigned integer (16 bits) | 1.0.0 to 4.2.2
DNS | dns.idsn.address | ISDN Address | Character string | 1.12.0 to 4.2.2
DNS | dns.idsn.length | Length | Unsigned integer (8 bits) | 1.12.0 to 4.2.2
DNS | dns.idsn.sa.address | Sub Address | Character string | 1.12.0 to 4.2.2
DNS | dns.idsn.sa.length | Length | Unsigned integer (8 bits) | 1.12.0 to 4.2.2
DNS | dns.ilnp.l32 | Locator32 | IPv4 address | 1.12.0 to 4.2.2
DNS | dns.ilnp.l32.preference | Preference | Unsigned integer (16 bits) | 1.12.0 to 4.2.2
DNS | dns.ilnp.l64 | Locator64 | Byte sequence | 1.12.0 to 4.2.2
DNS | dns.ilnp.l64.preference | Preference | Unsigned integer (16 bits) | 1.12.0 to 4.2.2
DNS | dns.ilnp.lp | Locator FQDN | Character string | 1.12.0 to 4.2.2
DNS | dns.ilnp.lp.preference | Preference | Unsigned integer (16 bits) | 1.12.0 to 4.2.2
DNS | dns.ilnp.nid | NodeID | Byte sequence | 1.12.0 to 4.2.2
DNS | dns.ilnp.nid.preference | Preference | Unsigned integer (16 bits) | 1.12.0 to 4.2.2
DNS | dns.ipseckey.gateway_algorithm | Gateway Algorithm | Unsigned integer (8 bits) | 1.12.0 to 4.2.2
DNS | dns.ipseckey.gateway_dns | DNS Gateway | Character string | 1.12.0 to 4.2.2
DNS | dns.ipseckey.gateway_ipv4 | IPv4 Gateway | IPv4 address | 1.12.0 to 4.2.2
DNS | dns.ipseckey.gateway_ipv6 | IPv6 Gateway | IPv6 address | 1.12.0 to 4.2.2
DNS | dns.ipseckey.gateway_precedence | Gateway Precedence | Unsigned integer (8 bits) | 1.12.0 to 4.2.2
DNS_1 | dns.ipseckey.gateway_type | Gateway Type | Unsigned integer (8 bits) | 1.12.0 to 4.2.2
DNS_1 | dns.ipseckey.public_key | Public Key | Byte sequence | 1.12.0 to 4.2.2
DNS_1 | dns.key.algorithm | Algorithm | Unsigned integer (8 bits) | 1.12.0 to 4.2.2
DNS_1 | dns.key.flags | Flags | Unsigned integer (16 bits) | 1.12.0 to 4.2.2
DNS_1 | dns.key.flags.associated_named_entity | Key is associated with the named entity | Boolean | 1.12.0 to 4.2.2
DNS_1 | dns.key.flags.associated_user | Key is associated with a user | Boolean | 1.12.0 to 4.2.2
DNS_1 | dns.key.flags.authentication | Key allowed for authentication | Boolean | 1.12.0 to 4.2.2
DNS_1 | dns.key.flags.confidentiality | Key allowed for confidentiality | Boolean | 1.12.0 to 4.2.2
DNS_1 | dns.key.flags.ipsec | Key use with IPSEC | Boolean | 1.12.0 to 4.2.2
DNS_1 | dns.key.flags.mime | Key use with MIME security multiparts | Boolean | 1.12.0 to 4.2.2
DNS_1 | dns.key.flags.required | Key required | Boolean | 1.12.0 to 4.2.2
DNS_1 | dns.key.flags.signatory | Signatory | Unsigned integer (16 bits) | 1.12.0 to 4.2.2
DNS_1 | dns.key.key_id | Key ID | Unsigned integer (16 bits) | 1.12.0 to 4.2.2
DNS_1 | dns.key.protocol | Protocol | Unsigned integer (8 bits) | 1.12.0 to 4.2.2
DNS_1 | dns.key.public_key | Public Key | Byte sequence | 1.12.0 to 4.2.2
DNS_1 | dns.key_id_buffer_too_short | Buffer too short to compute a key id | Label | 2.0.12 to 2.0.16, 2.2.6 to 4.2.2
DNS_1 | dns.kx.key_exchange | Key Exchange | Character string | 1.12.0 to 4.2.2
DNS_1 | dns.kx.preference | Preference | Unsigned integer (16 bits) | 1.12.0 to 4.2.2
DNS_1 | dns.length | Length | Unsigned integer (16 bits) | 1.0.0 to 4.2.2
DNS_1 | dns.loc.altitude | Altitude | Unsigned integer (32 bits) | 1.12.0 to 4.2.2
DNS_1 | dns.loc.horizontal_precision | Horizontal Precision | Unsigned integer (8 bits) | 1.12.0 to 4.2.2
DNS_1 | dns.loc.latitude | Latitude | Unsigned integer (32 bits) | 1.12.0 to 4.2.2
DNS_1 | dns.loc.longitude | Longitude | Unsigned integer (32 bits) | 1.12.0 to 4.2.2
DNS_1 | dns.loc.size | Size | Unsigned integer (8 bits) | 1.12.0 to 4.2.2
DNS_1 | dns.loc.unknown_data | Unknown data | Byte sequence | 1.12.0 to 4.2.2
DNS_1 | dns.loc.version | Version | Unsigned integer (8 bits) | 1.12.0 to 4.2.2
DNS_1 | dns.loc.vertial_precision | Vertial Precision | Unsigned integer (8 bits) | 1.12.0 to 2.0.16
DNS_1 | dns.loc.vertical_precision | Vertical Precision | Unsigned integer (8 bits) | 2.2.0 to 4.2.2
DNS_1 | dns.mb | MailBox Domain | Character string | 1.12.0 to 4.2.2
DNS_1 | dns.md | Mail Destination | Character string | 1.12.0 to 4.2.2
DNS_1 | dns.mf | Mail Forwarder | Character string | 1.12.0 to 4.2.2
DNS_1 | dns.mg | Mail Group member | Character string | 1.12.0 to 4.2.2
DNS_1 | dns.minfo.e | Error Mailbox | Character string | 1.12.0 to 4.2.2
DNS_1 | dns.minfo.r | Responsible Mailbox | Character string | 1.12.0 to 4.2.2
DNS_1 | dns.mr | Mail Rename domain | Character string | 1.12.0 to 4.2.2
DNS_1 | dns.mx.mail_exchange | Mail Exchange | Character string | 1.10.0 to 4.2.2
DNS_1 | dns.mx.preference | Preference | Unsigned integer (16 bits) | 1.10.0 to 4.2.2
DNS_1 | dns.naptr.flags | Flags | Character string | 1.12.0 to 4.2.2
DNS_1 | dns.naptr.flags_length | Flags Length | Unsigned integer (8 bits) | 1.12.0 to 4.2.2
DNS_1 | dns.naptr.order | Order | Unsigned integer (16 bits) | 1.12.0 to 4.2.2
DNS_1 | dns.naptr.preference | Preference | Unsigned integer (16 bits) | 1.12.0 to 4.2.2
DNS_1 | dns.naptr.regex | Regex | Character string | 1.12.0 to 4.2.2
DNS_1 | dns.naptr.regex_length | Regex Length | Unsigned integer (8 bits) | 1.12.0 to 4.2.2
DNS_1 | dns.naptr.replacement | Replacement | Character string | 1.12.0 to 4.2.2
DNS_1 | dns.naptr.replacement_length | Replacement Length | Unsigned integer (8 bits) | 1.12.0 to 4.2.2
DNS_1 | dns.naptr.service | Service | Character string | 1.12.0 to 4.2.2
DNS_1 | dns.naptr.service_length | Service Length | Unsigned integer (8 bits) | 1.12.0 to 4.2.2
DNS_1 | dns.ns | Name Server | Character string | 1.12.0 to 4.2.2
DNS_1 | dns.nsap.rdata | NSAP Data | Byte sequence | 1.4.0 to 4.2.2
DNS_1 | dns.nsap_ptr.owner | Owner | Character string | 1.12.0 to 4.2.2
DNS_1 | dns.nsec.next_domain_name | Next Domain Name | Character string | 1.12.0 to 4.2.2
DNS_1 | dns.nsec3.algo | Hash algorithm | Unsigned integer (8 bits) | 1.2.0 to 4.2.2
DNS_1 | dns.nsec3.flags | NSEC3 flags | Unsigned integer (8 bits) | 1.2.0 to 4.2.2
DNS_1 | dns.nsec3.flags.opt_out | NSEC3 Opt-out flag | Boolean | 1.2.0 to 4.2.2
DNS_1 | dns.nsec3.hash_length | Hash length | Unsigned integer (8 bits) | 1.2.0 to 4.2.2
DNS_1 | dns.nsec3.hash_value | Next hashed owner | Character string | 1.2.0 to 4.2.2
DNS_1 | dns.nsec3.iterations | NSEC3 iterations | Unsigned integer (16 bits) | 1.2.0 to 4.2.2
DNS_1 | dns.nsec3.salt_length | Salt length | Unsigned integer (8 bits) | 1.2.0 to 4.2.2
DNS_1 | dns.nsec3.salt_value | Salt value | Byte sequence | 1.2.0 to 4.2.2
DNS_1 | dns.null | Null (data) | Byte sequence | 1.12.0 to 4.2.2
DNS_1 | dns.nxt.next_domain_name | Next Domain Name | Character string | 1.12.0 to 4.2.2
DNS_1 | dns.openpgpkey | OpenPGP Key | Character string | 2.0.0 to 4.2.2
DNS_1 | dns.opt | Option | Label | 1.12.0 to 4.2.2
DNS_1 | dns.opt.chain.fqdn | Closest Trust Point | Character string | 2.2.0 to 4.2.2
DNS_1 | dns.opt.client.addr | Client Subnet | Byte sequence | 1.12.0 to 4.2.2
DNS_1 | dns.opt.client.addr4 | Client Subnet | IPv4 address | 1.12.0 to 4.2.2
DNS_1 | dns.opt.client.addr6 | Client Subnet | IPv6 address | 1.12.0 to 4.2.2
DNS_1 | dns.opt.client.family | Family | Unsigned integer (16 bits) | 1.12.0 to 4.2.2
DNS_1 | dns.opt.client.netmask | Source Netmask | Unsigned integer (8 bits) | 1.12.0 to 4.2.2
DNS_1 | dns.opt.client.scope | Scope Netmask | Unsigned integer (8 bits) | 1.12.0 to 4.2.2
DNS_1 | dns.opt.code | Option Code | Unsigned integer (16 bits) | 1.12.0 to 4.2.2
DNS_1 | dns.opt.cookie.client | Client Cookie | Byte sequence | 2.0.0 to 4.2.2
DNS_1 | dns.opt.cookie.server | Server Cookie | Byte sequence | 2.0.0 to 4.2.2
DNS_1 | dns.opt.data | Option Data | Byte sequence | 1.12.0 to 4.2.2
DNS_1 | dns.opt.dau | DAU | Unsigned integer (8 bits) | 1.12.0 to 4.2.2
DNS_1 | dns.opt.dhu | DHU | Unsigned integer (8 bits) | 1.12.0 to 4.2.2
DNS_1 | dns.opt.edns_tcp_keepalive.timeout | Timeout | Unsigned integer (16 bits) | 2.2.0 to 4.2.2
DNS_1 | dns.opt.ext_error.extra_text | Extra Text | Character string | 3.6.0 to 4.2.2
DNS_1 | dns.opt.ext_error.info_code | Info Code | Unsigned integer (16 bits) | 3.6.0 to 4.2.2
DNS_1 | dns.opt.len | Option Length | Unsigned integer (16 bits) | 1.12.0 to 4.2.2
DNS_1 | dns.opt.n3u | N3U | Unsigned integer (8 bits) | 1.12.0 to 4.2.2
DNS_1 | dns.opt.padding | Padding | Byte sequence | 2.2.0 to 4.2.2
DNS_1 | dns.ptr.domain_name | Domain Name | Character string | 1.10.0 to 4.2.2
DNS_1 | dns.px.map400 | MAPX400 | Character string | 1.12.0 to 4.2.2
DNS_1 | dns.px.map822 | MAP822 | Character string | 1.12.0 to 4.2.2
DNS_1 | dns.px.preference | Preference | Unsigned integer (16 bits) | 1.12.0 to 4.2.2
DNS_1 | dns.qry.class | Class | Unsigned integer (16 bits) | 1.0.0 to 4.2.2
DNS_1 | dns.qry.name | Name | Character string | 1.0.0 to 4.2.2
DNS_1 | dns.qry.name.len | Name Length | Unsigned integer (16 bits) | 1.12.0 to 4.2.2
DNS_1 | dns.qry.qu | "QU" question | Boolean | 1.0.0 to 4.2.2
DNS_1 | dns.qry.type | Type | Unsigned integer (16 bits) | 1.0.0 to 4.2.2
DNS_1 | dns.resp.addr | Addr | IPv4 address | 1.4.0 to 1.10.14
DNS_1 | dns.resp.cache_flush | Cache flush | Boolean | 1.0.0 to 4.2.2
DNS_1 | dns.resp.class | Class | Unsigned integer (16 bits) | 1.0.0 to 4.2.2
DNS_1 | dns.resp.edns0_version | EDNS0 version | Unsigned integer (8 bits) | 1.12.0 to 4.2.2
DNS_1 | dns.resp.ext_rcode | Higher bits in extended RCODE | Unsigned integer (8 bits) | 1.12.0 to 4.2.2
DNS_1 | dns.resp.len | Data length | Unsigned integer (16 bits) | 1.0.0 to 4.2.2
DNS_1 | dns.resp.name | Name | Character string | 1.0.0 to 4.2.2
DNS_1 | dns.resp.ns | Name Server | Character string | 1.6.0 to 1.10.14
DNS_1 | dns.resp.primaryname | Primaryname | Character string | 1.6.0 to 1.10.14
DNS_1 | dns.resp.ttl | Time to live | Unsigned integer (32 bits) | 1.0.0 to 4.2.2
DNS_1 | dns.resp.type | Type | Unsigned integer (16 bits) | 1.0.0 to 4.2.2
DNS_1 | dns.resp.udp_payload_size | UDP payload size | Unsigned integer (16 bits) | 1.10.0 to 1.10.14
DNS_1 | dns.resp.z | Z | Unsigned integer (16 bits) | 1.12.0 to 4.2.2
DNS_1 | dns.resp.z.do | DO bit | Boolean | 1.12.0 to 4.2.2
DNS_1 | dns.resp.z.reserved | Reserved | Unsigned integer (16 bits) | 1.12.0 to 4.2.2
DNS_1 | dns.response_in | Response In | Frame number | 1.0.0 to 4.2.2
DNS_1 | dns.response_to | Request In | Frame number | 1.0.0 to 4.2.2
DNS_1 | dns.retransmission | Retransmission | Boolean | 2.6.0 to 4.2.2
DNS_1 | dns.retransmit_request | DNS query retransmission | Label | 2.6.0 to 4.2.2
DNS_1 | dns.retransmit_request_in | Retransmitted request. Original request in | Frame number | 2.6.0 to 4.2.2
DNS_1 | dns.retransmit_response | DNS response retransmission | Label | 2.6.0 to 4.2.2
DNS_1 | dns.retransmit_response_in | Retransmitted response. Original response in | Frame number | 2.6.0 to 4.2.2
DNS_1 | dns.rp.mailbox | Mailbox | Character string | 1.12.0 to 4.2.2
DNS_1 | dns.rp.txt_rr | TXT RR | Character string | 1.12.0 to 4.2.2
DNS_1 | dns.rr.opt | Option | Label | 1.10.0 to 1.10.14
DNS_1 | dns.rr.opt.bad_length | Length too long for any type of IP address. | Label | 1.12.0 to 4.2.2
DNS_1 | dns.rr.opt.client.addr | Client Subnet | Byte sequence | 1.10.0 to 1.10.14
DNS_1 | dns.rr.opt.client.addr4 | Client Subnet | IPv4 address | 1.10.0 to 1.10.14
DNS_1 | dns.rr.opt.client.addr6 | Client Subnet | IPv6 address | 1.10.0 to 1.10.14
DNS_1 | dns.rr.opt.client.family | Family | Unsigned integer (16 bits) | 1.10.0 to 1.10.14
DNS_2 | dns.rr.opt.client.netmask | Source Netmask | Unsigned integer (8 bits) | 1.10.0 to 1.10.14
DNS_2 | dns.rr.opt.client.scope | Scope Netmask | Unsigned integer (8 bits) | 1.10.0 to 1.10.14
DNS_2 | dns.rr.opt.code | Option Code | Unsigned integer (16 bits) | 1.10.0 to 1.10.14
DNS_2 | dns.rr.opt.data | Option Data | Byte sequence | 1.10.0 to 1.10.14
DNS_2 | dns.rr.opt.len | Option Length | Unsigned integer (16 bits) | 1.10.0 to 1.10.14
DNS_2 | dns.rr.udp_payload_size | UDP payload size | Unsigned integer (16 bits) | 1.12.0 to 4.2.2
DNS_2 | dns.rrsig.algorithm | Algorithm | Unsigned integer (8 bits) | 1.10.0 to 4.2.2
DNS_2 | dns.rrsig.key_tag | Key Tag | Unsigned integer (16 bits) | 1.10.0 to 4.2.2
DNS_2 | dns.rrsig.labels | Labels | Unsigned integer (8 bits) | 1.10.0 to 4.2.2
DNS_2 | dns.rrsig.original_ttl | Original TTL | Unsigned integer (32 bits) | 1.10.0 to 4.2.2
DNS_2 | dns.rrsig.signature | Signature | Byte sequence | 1.10.0 to 4.2.2
DNS_2 | dns.rrsig.signature_expiration | Signature Expiration | Date and time | 1.10.0 to 4.2.2
DNS_2 | dns.rrsig.signature_inception | Signature Inception | Date and time | 1.10.0 to 4.2.2
DNS_2 | dns.rrsig.signers_name | Signer's name | Character string | 1.10.0 to 4.2.2
DNS_2 | dns.rrsig.type_covered | Type Covered | Unsigned integer (16 bits) | 1.10.0 to 4.2.2
DNS_2 | dns.rt.intermediate_host | Intermediate Hostname | Character string | 1.12.0 to 4.2.2
DNS_2 | dns.rt.subtype | Preference | Unsigned integer (16 bits) | 1.12.0 to 4.2.2
DNS_2 | dns.soa.expire_limit | Expire limit | Unsigned integer (32 bits) | 1.10.0 to 4.2.2
DNS_2 | dns.soa.minimum_ttl | Minimum TTL | Unsigned integer (32 bits) | 3.6.0 to 4.2.2
DNS_2 | dns.soa.mininum_ttl | Minimum TTL | Unsigned integer (32 bits) | 1.10.0 to 3.4.16
DNS_2 | dns.soa.mname | Primary name server | Character string | 1.10.0 to 4.2.2
DNS_2 | dns.soa.refresh_interval | Refresh Interval | Unsigned integer (32 bits) | 1.10.0 to 4.2.2
DNS_2 | dns.soa.retry_interval | Retry Interval | Unsigned integer (32 bits) | 1.10.0 to 4.2.2
DNS_2 | dns.soa.rname | Responsible authority's mailbox | Character string | 1.10.0 to 4.2.2
DNS_2 | dns.soa.serial_number | Serial Number | Unsigned integer (32 bits) | 1.10.0 to 4.2.2
DNS_2 | dns.spf | SPF | Character string | 1.10.0 to 4.2.2
DNS_2 | dns.spf.length | SPF Length | Unsigned integer (8 bits) | 1.10.0 to 4.2.2
DNS_2 | dns.srv.instance | Instance | Character string | 4.2.0 to 4.2.2
DNS_2 | dns.srv.name | Name | Character string | 1.6.0 to 4.2.2
DNS_2 | dns.srv.port | Port | Unsigned integer (16 bits) | 1.10.0 to 4.2.2
DNS_2 | dns.srv.priority | Priority | Unsigned integer (16 bits) | 1.10.0 to 4.2.2
DNS_2 | dns.srv.proto | Protocol | Character string | 1.6.0 to 4.2.2
DNS_2 | dns.srv.service | Service | Character string | 1.6.0 to 4.2.2
DNS_2 | dns.srv.target | Target | Character string | 1.10.0 to 4.2.2
DNS_2 | dns.srv.weight | Weight | Unsigned integer (16 bits) | 1.10.0 to 4.2.2
DNS_2 | dns.sshfp.algorithm | Algorithm | Unsigned integer (8 bits) | 1.12.0 to 4.2.2
DNS_2 | dns.sshfp.fingerprint | Fingerprint | Byte sequence | 1.4.0 to 4.2.2
DNS_2 | dns.sshfp.fingerprint.type | Fingerprint type | Unsigned integer (8 bits) | 1.12.0 to 4.2.2
DNS_2 | dns.svcb.svcparam | SvcParam | Label | 3.4.0 to 4.2.2
DNS_2 | dns.svcb.svcparam.alpn | ALPN | Character string | 3.4.0 to 4.2.2
DNS_2 | dns.svcb.svcparam.alpn.length | ALPN length | Unsigned integer (8 bits) | 3.4.0 to 4.2.2
DNS_2 | dns.svcb.svcparam.dohpath | DoH path | Character string | 4.2.0 to 4.2.2
DNS_2 | dns.svcb.svcparam.echconfig | ECHConfig | Byte sequence | 3.6.0 to 4.0.12
DNS_2 | dns.svcb.svcparam.echoconfig | EchoConfig | Byte sequence | 3.4.0 to 3.4.16
DNS_2 | dns.svcb.svcparam.ipv4hint.ip | IP | IPv4 address | 3.4.0 to 4.2.2
DNS_2 | dns.svcb.svcparam.ipv6hint.ip | IP | IPv6 address | 3.4.0 to 4.2.2
DNS_2 | dns.svcb.svcparam.key | SvcParamKey | Unsigned integer (16 bits) | 3.4.0 to 4.2.2
DNS_2 | dns.svcb.svcparam.mandatory.key | Mandatory key | Unsigned integer (16 bits) | 3.4.0 to 4.2.2
DNS_2 | dns.svcb.svcparam.odohconfig | ODoHConfig | Byte sequence | 3.6.0 to 4.2.2
DNS_2 | dns.svcb.svcparam.port | Port | Unsigned integer (16 bits) | 3.4.0 to 4.2.2
DNS_2 | dns.svcb.svcparam.value | SvcParamValue | Byte sequence | 3.4.0 to 4.2.2
DNS_2 | dns.svcb.svcparam.value.length | SvcParamValue length | Unsigned integer (16 bits) | 3.4.0 to 4.2.2
DNS_2 | dns.svcb.svcparams | SvcParams | Label | 3.4.0 to 3.4.16
DNS_2 | dns.svcb.svcpriority | SvcPriority | Unsigned integer (16 bits) | 3.4.0 to 4.2.2
DNS_2 | dns.svcb.targetname | TargetName | Character string | 3.4.0 to 4.2.2
DNS_2 | dns.t_key.flags | Flags | Unsigned integer (16 bits) | 1.10.0 to 1.10.14
DNS_2 | dns.t_key.flags.associated_named_entity | Key is associated with the named entity | Boolean | 1.10.0 to 1.10.14
DNS_2 | dns.t_key.flags.associated_user | Key is associated with a user | Boolean | 1.10.0 to 1.10.14
DNS_2 | dns.t_key.flags.authentication | Key allowed for authentication | Boolean | 1.10.0 to 1.10.14
DNS_2 | dns.t_key.flags.confidentiality | Key allowed for confidentiality | Boolean | 1.10.0 to 1.10.14
DNS_2 | dns.t_key.flags.ipsec | Key use with IPSEC | Boolean | 1.10.0 to 1.10.14
DNS_2 | dns.t_key.flags.mime | Key use with MIME security multiparts | Boolean | 1.10.0 to 1.10.14
DNS_2 | dns.t_key.flags.required | Key required | Boolean | 1.10.0 to 1.10.14
DNS_2 | dns.t_key.flags.signatory | Signatory | Unsigned integer (16 bits) | 1.10.0 to 1.10.14
DNS_2 | dns.time | Time | Time offset | 1.0.0 to 4.2.2
DNS_2 | dns.tkey.algo_name | Algorithm name | Character string | 1.12.0 to 4.2.2
DNS_2 | dns.tkey.error | Error | Unsigned integer (16 bits) | 1.12.0 to 4.2.2
DNS_2 | dns.tkey.key_data | Key Data | Byte sequence | 1.12.0 to 4.2.2
DNS_2 | dns.tkey.key_size | Key Size | Unsigned integer (16 bits) | 1.12.0 to 4.2.2
DNS_2 | dns.tkey.mode | Mode | Unsigned integer (16 bits) | 1.12.0 to 4.2.2
DNS_2 | dns.tkey.other_data | Other Data | Byte sequence | 1.12.0 to 4.2.2
DNS_2 | dns.tkey.other_size | Other Size | Unsigned integer (16 bits) | 1.12.0 to 4.2.2
DNS_2 | dns.tkey.signature_expiration | Signature Expiration | Date and time | 1.12.0 to 4.2.2
DNS_2 | dns.tkey.signature_inception | Signature Inception | Date and time | 1.12.0 to 4.2.2
DNS_2 | dns.tlsa.certificate_association_data | Certificate Association Data | Byte sequence | 1.10.0 to 4.2.2
DNS_2 | dns.tlsa.certificate_usage | Certificate Usage | Unsigned integer (8 bits) | 1.10.0 to 4.2.2
DNS_2 | dns.tlsa.matching_type | Matching Type | Unsigned integer (8 bits) | 1.10.0 to 4.2.2
DNS_2 | dns.tlsa.selector | Selector | Unsigned integer (8 bits) | 1.10.0 to 4.2.2
DNS_2 | dns.tsig.algorithm_name | Algorithm Name | Character string | 1.0.0 to 4.2.2
DNS_2 | dns.tsig.error | Error | Unsigned integer (16 bits) | 1.0.0 to 4.2.2
DNS_2 | dns.tsig.fudge | Fudge | Unsigned integer (16 bits) | 1.0.0 to 4.2.2
DNS_2 | dns.tsig.mac | MAC | Label | 1.0.0 to 4.2.2
DNS_2 | dns.tsig.mac_size | MAC Size | Unsigned integer (16 bits) | 1.0.0 to 4.2.2
DNS_2 | dns.tsig.noalg | No dissector for algorithm | Label | 1.12.0 to 4.2.2
DNS_2 | dns.tsig.original_id | Original Id | Unsigned integer (16 bits) | 1.0.0 to 4.2.2
DNS_2 | dns.tsig.other_data | Other Data | Byte sequence | 1.0.0 to 4.2.2
DNS_2 | dns.tsig.other_len | Other Len | Unsigned integer (16 bits) | 1.0.0 to 4.2.2
DNS_2 | dns.tsig.time_signed | Time Signed | Date and time | 1.12.0 to 4.2.2
DNS_2 | dns.ttl.high_bit_set | The uppermost bit of the TTL is set (RFC 2181, section 8) | Label | 2.6.14 to 2.6.20, 3.0.8 to 4.2.2
DNS_2 | dns.ttl.negative | TTL can't be negative | Label | 1.12.0 to 2.6.13, 3.0.0 to 3.0.7
DNS_2 | dns.txt | TXT | Character string | 1.10.0 to 4.2.2
DNS_2 | dns.txt.length | TXT Length | Unsigned integer (8 bits) | 1.10.0 to 4.2.2
DNS_2 | dns.undecoded.type | Undecoded option | Label | 1.12.0 to 4.2.2
DNS_2 | dns.unsolicited | Unsolicited | Boolean | 2.6.0 to 4.2.2
DNS_2 | dns.wins.cache_timeout | Cache timeout | Unsigned integer (32 bits) | 1.12.0 to 4.2.2
DNS_2 | dns.wins.local_flag | Local Flag | Boolean | 1.12.0 to 4.2.2
DNS_2 | dns.wins.lookup_timeout | Lookup timeout | Unsigned integer (32 bits) | 1.12.0 to 4.2.2
DNS_2 | dns.wins.nb_wins_servers | Number of WINS servers | Unsigned integer (32 bits) | 1.12.0 to 4.2.2
DNS_2 | dns.wins.wins_server | WINS Server Address | IPv4 address | 1.12.0 to 4.2.2
DNS_2 | dns.winsr.cache_timeout | Cache timeout | Unsigned integer (32 bits) | 1.12.0 to 4.2.2
DNS_2 | dns.winsr.local_flag | Local Flag | Boolean | 1.12.0 to 4.2.2
DNS_2 | dns.winsr.lookup_timeout | Lookup timeout | Unsigned integer (32 bits) | 1.12.0 to 4.2.2
DNS_2 | dns.winsr.name_result_domain | Name Result Domain | Character string | 1.12.0 to 4.2.2
DNS_2 | dns.wks.address | Address | IPv4 address | 1.10.0 to 4.2.2
DNS_2 | dns.wks.bits | Bits | Unsigned integer (8 bits) | 1.10.0 to 4.2.2
DNS_2 | dns.wks.protocol | Protocol | Unsigned integer (8 bits) | 1.10.0 to 4.2.2
DNS_2 | dns.x25.length | Length | Unsigned integer (8 bits) | 1.12.0 to 4.2.2
DNS_2 | dns.x25.psdn_address | PSDN-Address | Character string | 1.12.0 to 4.2.2
DNS_2 | dns.xpf.destination_ipv4 | IPv4 Destination | IPv4 address | 2.6.0 to 4.2.2
DNS_2 | dns.xpf.destination_ipv6 | IPv6 Destination | IPv6 address | 2.6.0 to 4.2.2
DNS_2 | dns.xpf.dport | Destination port | Unsigned integer (16 bits) | 2.6.0 to 4.2.2
DNS_2 | dns.xpf.ip_version | IP Version | Unsigned integer (16 bits) | 2.6.0 to 4.2.2
DNS_2 | dns.xpf.protocol | Protocol | Unsigned integer (8 bits) | 2.6.0 to 4.2.2
DNS_2 | dns.xpf.source_ipv4 | IPv4 Source | IPv4 address | 2.6.0 to 4.2.2
DNS_2 | dns.xpf.source_ipv6 | IPv6 Source | IPv6 address | 2.6.0 to 4.2.2
DNS_2 | dns.xpf.sport | Source port | Unsigned integer (16 bits) | 2.6.0 to 4.2.2
DNS_2 | dns.zonemd.digest | Digest | Byte sequence | 3.6.0 to 4.2.2
DNS_2 | dns.zonemd.hash_algo | Hash Algorithm | Unsigned integer (8 bits) | 3.6.0 to 4.2.2
DNS_2 | dns.zonemd.scheme | Scheme | Unsigned integer (8 bits) | 3.6.0 to 4.2.2
DNS_2 | dns.zonemd.serial | Serial | Unsigned integer (32 bits) | 3.6.0 to 4.2.2
DNS_2 | hf.dns.apl.coded.prefix | Prefix Length | Unsigned integer (8 bits) | 1.4.0 to 1.4.12
ARP | arp.dst.atm_num_e164 | Target ATM number (E.164) | Character string | 1.0.0 to 4.2.2
ARP | arp.dst.atm_num_nsap | Target ATM number (NSAP) | Byte sequence | 1.0.0 to 4.2.2
ARP | arp.dst.atm_subaddr | Target ATM subaddress | Byte sequence | 1.0.0 to 4.2.2
ARP | arp.dst.drarp_error_status | DRARP error status | Unsigned integer (16 bits) | 1.8.0 to 4.2.2
ARP | arp.dst.hlen | Target ATM number length | Unsigned integer (8 bits) | 1.0.0 to 4.2.2
ARP | arp.dst.htype | Target ATM number type | Boolean | 1.0.0 to 4.2.2
ARP | arp.dst.hw | Target hardware address | Byte sequence | 1.0.0 to 4.2.2
ARP | arp.dst.hw_ax25 | Target AX.25 address | AX.25 address | 1.10.0 to 4.2.2
ARP | arp.dst.hw_mac | Target MAC address | Ethernet or other MAC address | 1.0.0 to 4.2.2
ARP | arp.dst.pln | Target protocol size | Unsigned integer (8 bits) | 1.0.0 to 4.2.2
ARP | arp.dst.proto | Target protocol address | Byte sequence | 1.0.0 to 4.2.2
ARP | arp.dst.proto_ipv4 | Target IP address | IPv4 address | 1.0.0 to 4.2.2
ARP | arp.dst.slen | Target ATM subaddress length | Unsigned integer (8 bits) | 1.0.0 to 4.2.2
ARP | arp.dst.stype | Target ATM subaddress type | Boolean | 1.0.0 to 4.2.2
ARP | arp.duplicate-address-detected | Duplicate IP address configured | Label | 1.0.0 to 4.2.2
ARP | arp.duplicate-address-frame | Frame showing earlier use of IP address | Frame number | 1.0.0 to 4.2.2
ARP | arp.hw.size | Hardware size | Unsigned integer (8 bits) | 1.0.0 to 4.2.2
ARP | arp.hw.type | Hardware type | Unsigned integer (16 bits) | 1.0.0 to 4.2.2
ARP | arp.isannouncement | Is announcement | Boolean | 3.2.0 to 4.2.2
ARP | arp.isgratuitous | Is gratuitous | Boolean | 1.2.0 to 4.2.2
ARP | arp.isprobe | Is probe | Boolean | 3.2.0 to 4.2.2
ARP | arp.opcode | Opcode | Unsigned integer (16 bits) | 1.0.0 to 4.2.2
ARP | arp.packet-storm-detected | ARP packet storm detected | Label | 1.0.0 to 4.2.2
ARP | arp.proto.size | Protocol size | Unsigned integer (8 bits) | 1.0.0 to 4.2.2
ARP | arp.proto.type | Protocol type | Unsigned integer (16 bits) | 1.0.0 to 4.2.2
ARP | arp.seconds-since-duplicate-address-frame | Seconds since earlier frame seen | Unsigned integer (32 bits) | 1.0.0 to 4.2.2
ARP | arp.src.atm_afi | AFI | Unsigned integer (8 bits) | 2.0.0 to 4.2.2
ARP | arp.src.atm_afi.unknown | Unknown AFI | Label | 2.0.0 to 4.2.2
ARP | arp.src.atm_data_country_code | Data Country Code | Unsigned integer (16 bits) | 2.0.0 to 4.2.2
ARP | arp.src.atm_data_country_code_group | Data Country Code (group) | Unsigned integer (16 bits) | 2.0.0 to 4.2.2
ARP | arp.src.atm_e.164_isdn | E.164 ISDN | Byte sequence | 2.0.0 to 4.2.2
ARP | arp.src.atm_e.164_isdn_group | E.164 ISDN | Byte sequence | 2.0.0 to 4.2.2
ARP | arp.src.atm_end_system_identifier | End System Identifier | Byte sequence | 2.0.0 to 4.2.2
ARP | arp.src.atm_high_order_dsp | High Order DSP | Byte sequence | 2.0.0 to 4.2.2
ARP | arp.src.atm_international_code_designator | International Code Designator | Unsigned integer (16 bits) | 2.0.0 to 4.2.2
ARP | arp.src.atm_international_code_designator_group | International Code Designator (group) | Unsigned integer (16 bits) | 2.0.0 to 4.2.2
ARP | arp.src.atm_num_e164 | Sender ATM number (E.164) | Character string | 1.0.0 to 4.2.2
ARP | arp.src.atm_num_nsap | Sender ATM number (NSAP) | Byte sequence | 1.0.0 to 4.2.2
ARP | arp.src.atm_rest_of_address | Rest of address | Byte sequence | 2.0.0 to 4.2.2
ARP | arp.src.atm_selector | Selector | Unsigned integer (8 bits) | 2.0.0 to 4.2.2
ARP | arp.src.atm_subaddr | Sender ATM subaddress | Byte sequence | 1.0.0 to 4.2.2
ARP | arp.src.hlen | Sender ATM number length | Unsigned integer (8 bits) | 1.0.0 to 4.2.2
ARP | arp.src.htype | Sender ATM number type | Boolean | 1.0.0 to 4.2.2
ARP | arp.src.hw | Sender hardware address | Byte sequence | 1.0.0 to 4.2.2
ARP | arp.src.hw_ax25 | Sender AX.25 address | AX.25 address | 1.10.0 to 4.2.2
ARP | arp.src.hw_mac | Sender MAC address | Ethernet or other MAC address | 1.0.0 to 4.2.2
ARP | arp.src.pln | Sender protocol size | Unsigned integer (8 bits) | 1.0.0 to 4.2.2
ARP | arp.src.proto | Sender protocol address | Byte sequence | 1.0.0 to 4.2.2
ARP | arp.src.proto_ipv4 | Sender IP address | IPv4 address | 1.0.0 to 4.2.2
ARP | arp.src.slen | Sender ATM subaddress length | Unsigned integer (8 bits) | 1.0.0 to 4.2.2
ARP | arp.src.stype | Sender ATM subaddress type | Boolean | 1.0.0 to 4.2.2
DHCP | dhcp.bad_bitfield | Bogus bitfield | Label | 3.0.0 to 4.2.2
DHCP | dhcp.bad_length | length isn't 0 | Label | 3.0.0 to 4.2.2
DHCP | dhcp.boot_filename_overloaded_by_dhcp | Boot file name option overloaded by DHCP | Label | 3.0.0 to 4.2.2
DHCP | dhcp.bootp | Frame is BOOTP | Boolean | 3.0.0 to 4.2.2
DHCP | dhcp.ccc.ietf.sec_tkt.all_pc_call_management | Invalidate All PacketCable Call Management Servers | Boolean | 3.0.0 to 4.2.2
DHCP | dhcp.ccc.ietf.sec_tkt.pc_provision_server | Invalidate PacketCable Provisioning Server | Boolean | 3.0.0 to 4.2.2
DHCP | dhcp.cl.ietf_ccc.dev_prov_unc_key_max_retries | pktcMtaDevProvUnsolicitedKeyMaxRetries | Unsigned integer (32 bits) | 3.0.0 to 4.2.2
DHCP | dhcp.cl.ietf_ccc.dev_prov_unc_key_max_timeout | pktcMtaDevProvUnsolicitedKeyMaxTimeout | Unsigned integer (32 bits) | 3.0.0 to 4.2.2
DHCP | dhcp.cl.ietf_ccc.dev_prov_unc_key_nom_timeout | pktcMtaDevProvUnsolicitedKeyNomTimeout | Unsigned integer (32 bits) | 3.0.0 to 4.2.2
DHCP | dhcp.cl.ietf_ccc.dev_realm_unc_key_max_retries | pktcMtaDevRealmUnsolicitedKeyMaxRetries | Unsigned integer (32 bits) | 3.0.0 to 4.2.2
DHCP | dhcp.cl.ietf_ccc.dev_realm_unc_key_max_timeout | pktcMtaDevRealmUnsolicitedKeyMaxTimeout | Unsigned integer (32 bits) | 3.0.0 to 4.2.2
DHCP | dhcp.cl.ietf_ccc.dev_realm_unc_key_nom_timeout | pktcMtaDevRealmUnsolicitedKeyNomTimeout | Unsigned integer (32 bits) | 3.0.0 to 4.2.2
DHCP | dhcp.client_address_not_given | Client address not given | Label | 3.0.0 to 4.2.2
DHCP | dhcp.client_hardware_address | Client hardware address | Character string | 3.0.0 to 4.2.2
DHCP | dhcp.client_id | Identifier | Byte sequence | 3.0.0 to 4.2.2
DHCP | dhcp.client_id.duid_ll_hw_type | Hardware type | Unsigned integer (16 bits) | 3.0.0 to 4.2.2
DHCP | dhcp.client_id.duid_llt_hw_type | Hardware type | Unsigned integer (16 bits) | 3.0.0 to 4.2.2
DHCP | dhcp.client_id.duid_type | DUID Type | Unsigned integer (16 bits) | 3.0.0 to 4.2.2
DHCP | dhcp.client_id.enterprise_num | Enterprise-number | Unsigned integer (32 bits) | 3.0.0 to 4.2.2
DHCP | dhcp.client_id.iaid | IAID | Character string | 3.0.0 to 4.2.2
DHCP | dhcp.client_id.link_layer_address | Link layer address | Character string | 3.0.0 to 4.2.2
DHCP | dhcp.client_id.link_layer_address_ether | Link layer address (Ethernet) | Ethernet or other MAC address | 4.2.0 to 4.2.2
DHCP | dhcp.client_id.time | Time | Unsigned integer (32 bits) | 3.0.0 to 4.2.2
DHCP | dhcp.client_id.type | Type | Unsigned integer (8 bits) | 3.0.0 to 4.2.2
DHCP | dhcp.client_id.undef | Client Identifier | Character string | 3.0.0 to 4.2.2
DHCP | dhcp.client_id.uuid | Client Identifier (UUID) | Globally Unique Identifier | 3.0.0 to 4.2.2
DHCP | dhcp.client_network_id_major | Major Version | Unsigned integer (8 bits) | 3.0.0 to 4.2.2
DHCP | dhcp.client_network_id_minor | Minor Version | Unsigned integer (8 bits) | 3.0.0 to 4.2.2
DHCP | dhcp.cookie | Magic cookie | IPv4 address | 3.0.0 to 4.2.2
DHCP | dhcp.docsis_cm_cap.mpls.bda | [IEEE 802.1ad] B-DA | Boolean | 3.0.0 to 4.2.2
DHCP | dhcp.docsis_cm_cap.mpls.bdei | [IEEE 802.1ad] B-DEI | Boolean | 3.0.0 to 4.2.2
DHCP | dhcp.docsis_cm_cap.mpls.bpcp | [IEEE 802.1ad] B-PCP | Boolean | 3.0.0 to 4.2.2
DHCP | dhcp.docsis_cm_cap.mpls.bsa | [IEEE 802.1ad] B-SA | Boolean | 3.0.0 to 4.2.2
DHCP | dhcp.docsis_cm_cap.mpls.btci | [IEEE 802.1ad] B-TCI | Boolean | 3.0.0 to 4.2.2
DHCP | dhcp.docsis_cm_cap.mpls.btpid | [IEEE 802.1ad] B-TPID | Boolean | 3.0.0 to 4.2.2
DHCP | dhcp.docsis_cm_cap.mpls.bvid | [IEEE 802.1ad] B-VID | Boolean | 3.0.0 to 4.2.2
DHCP | dhcp.docsis_cm_cap.mpls.ccfi | [IEEE 802.1ad] C-CFI | Boolean | 3.0.0 to 4.2.2
DHCP | dhcp.docsis_cm_cap.mpls.cpcp | [IEEE 802.1ad] C-PCP | Boolean | 3.0.0 to 4.2.2
DHCP | dhcp.docsis_cm_cap.mpls.ctci | [IEEE 802.1ad] C-TCI | Boolean | 3.0.0 to 4.2.2
DHCP | dhcp.docsis_cm_cap.mpls.ctpid | [IEEE 802.1ad] C-TPID | Boolean | 3.0.0 to 4.2.2
DHCP | dhcp.docsis_cm_cap.mpls.cvid | [IEEE 802.1ad] C-VID | Boolean | 3.0.0 to 4.2.2
DHCP | dhcp.docsis_cm_cap.mpls.idei | [IEEE 802.1ad] I-DEI | Boolean | 3.0.0 to 4.2.2
DHCP | dhcp.docsis_cm_cap.mpls.ipcp | [IEEE 802.1ad] I-PCP | Boolean | 3.0.0 to 4.2.2
DHCP | dhcp.docsis_cm_cap.mpls.isid | [IEEE 802.1ad] I-SID | Boolean | 3.0.0 to 4.2.2
DHCP | dhcp.docsis_cm_cap.mpls.itci | [IEEE 802.1ad] I-TCI | Boolean | 3.0.0 to 4.2.2
DHCP | dhcp.docsis_cm_cap.mpls.itpid | [IEEE 802.1ad] I-TPID | Boolean | 3.0.0 to 4.2.2
DHCP | dhcp.docsis_cm_cap.mpls.iuca | [IEEE 802.1ad] I-UCA | Boolean | 3.0.0 to 4.2.2
DHCP | dhcp.docsis_cm_cap.mpls.label | MPLS Label | Boolean | 3.0.0 to 4.2.2
DHCP | dhcp.docsis_cm_cap.mpls.sdei | [IEEE 802.1ad] S-DEI | Boolean | 3.0.0 to 4.2.2
DHCP | dhcp.docsis_cm_cap.mpls.spcp | [IEEE 802.1ad] S-PCP | Boolean | 3.0.0 to 4.2.2
DHCP | dhcp.docsis_cm_cap.mpls.stci | [IEEE 802.1ad] S-TCI | Boolean | 3.0.0 to 4.2.2
DHCP | dhcp.docsis_cm_cap.mpls.stpid | [IEEE 802.1ad] S-TPID | Boolean | 3.0.0 to 4.2.2
DHCP | dhcp.docsis_cm_cap.mpls.svid | [IEEE 802.1ad] S-VID | Boolean | 3.0.0 to 4.2.2
DHCP | dhcp.docsis_cm_cap.mpls.tc | MPLS TC | Boolean | 3.0.0 to 4.2.2
DHCP | dhcp.docsis_cm_cap.ranging_hold_off.cm | CM | Boolean | 3.0.0 to 4.2.2
DHCP | dhcp.docsis_cm_cap.ranging_hold_off.dsg | DSG/eSTB | Boolean | 3.0.0 to 4.2.2
DHCP | dhcp.docsis_cm_cap.ranging_hold_off.emta | EMTA or EDVA | Boolean | 3.0.0 to 4.2.2
DHCP | dhcp.docsis_cm_cap.ranging_hold_off.eps | ePS or eRouter | Boolean | 3.0.0 to 4.2.2
DHCP | dhcp.docsis_cm_cap.ussymrate.1280 | 1280 ksps symbol rate | Boolean | 3.0.0 to 4.2.2
DHCP | dhcp.docsis_cm_cap.ussymrate.160 | 160 ksps symbol rate | Boolean | 3.0.0 to 4.2.2
DHCP | dhcp.docsis_cm_cap.ussymrate.2560 | 2560 ksps symbol rate | Boolean | 3.0.0 to 4.2.2
DHCP | dhcp.docsis_cm_cap.ussymrate.320 | 320 ksps symbol rate | Boolean | 3.0.0 to 4.2.2
DHCP | dhcp.docsis_cm_cap.ussymrate.5120 | 5120 ksps symbol rate | Boolean | 3.0.0 to 4.2.2
DHCP | dhcp.docsis_cm_cap.ussymrate.640 | 640 ksps symbol rate | Boolean | 3.0.0 to 4.2.2
DHCP | dhcp.docsis_cm_cap_type | CM DC Type | Unsigned integer (16 bits) | 3.0.0 to 4.2.2
DHCP | dhcp.end_option_missing | End option missing | Label | 3.0.0 to 4.2.2
DHCP | dhcp.file | Boot file name | Character string | 3.0.0 to 4.2.2
DHCP | dhcp.flags | Bootp flags | Unsigned integer (16 bits) | 3.0.0 to 4.2.2
DHCP | dhcp.flags.bc | Broadcast flag | Boolean | 3.0.0 to 4.2.2
DHCP | dhcp.flags.reserved | Reserved flags | Unsigned integer (16 bits) | 3.0.0 to 4.2.2
DHCP | dhcp.fqdn.e | Encoding | Boolean | 3.0.0 to 4.2.2
DHCP | dhcp.fqdn.flags | Flags | Unsigned integer (8 bits) | 3.0.0 to 4.2.2
DHCP | dhcp.fqdn.mbz | Reserved flags | Unsigned integer (8 bits) | 3.0.0 to 4.2.2
DHCP | dhcp.fqdn.n | Server DDNS | Boolean | 3.0.0 to 4.2.2
DHCP | dhcp.fqdn.name | Client name | Character string | 3.0.0 to 4.2.2
DHCP | dhcp.fqdn.o | Server overrides | Boolean | 3.0.0 to 4.2.2
DHCP | dhcp.fqdn.rcode1 | A-RR result | Unsigned integer (8 bits) | 3.0.0 to 4.2.2
DHCP | dhcp.fqdn.rcode2 | PTR-RR result | Unsigned integer (8 bits) | 3.0.0 to 4.2.2
DHCP | dhcp.fqdn.s | Server | Boolean | 3.0.0 to 4.2.2
DHCP | dhcp.hops | Hops | Unsigned integer (8 bits) | 3.0.0 to 4.2.2
DHCP | dhcp.hw.addr | Client hardware address | Byte sequence | 3.0.0 to 4.2.2
DHCP | dhcp.hw.addr_padding | Client hardware address padding | Byte sequence | 3.0.0 to 4.2.2
DHCP | dhcp.hw.len | Hardware address length | Unsigned integer (8 bits) | 3.0.0 to 4.2.2
DHCP | dhcp.hw.mac_addr | Client MAC address | Ethernet or other MAC address | 3.0.0 to 4.2.2
DHCP | dhcp.hw.type | Hardware type | Unsigned integer (8 bits) | 3.0.0 to 4.2.2
DHCP | dhcp.id | Transaction ID | Unsigned integer (32 bits) | 3.0.0 to 4.2.2
DHCP | dhcp.ip.client | Client IP address | IPv4 address | 3.0.0 to 4.2.2
DHCP | dhcp.ip.relay | Relay agent IP address | IPv4 address | 3.0.0 to 4.2.2
DHCP | dhcp.ip.server | Next server IP address | IPv4 address | 3.0.0 to 4.2.2
DHCP | dhcp.ip.your | Your (client) IP address | IPv4 address | 3.0.0 to 4.2.2
DHCP | dhcp.malformed.duid | DUID: malformed option | Label | 3.0.0 to 4.2.2
DHCP | dhcp.missing_subopt_length | no room left in option for suboption length | Label | 3.0.0 to 4.2.2
DHCP | dhcp.missing_subopt_value | no room left in option for suboption value | Label | 3.0.0 to 4.2.2
DHCP | dhcp.option.6RD.border_relay_ip | Border Relay IP | IPv4 address | 3.0.0 to 4.2.2
DHCP | dhcp.option.6RD.ipv4_mask_len | 6RD IPv4 Mask Length | Unsigned integer (8 bits) | 3.0.0 to 4.2.2
DHCP | dhcp.option.6RD.malformed | 6RD: malformed option | Label | 3.0.0 to 4.2.2
DHCP | dhcp.option.6RD.prefix | 6RD Prefix | IPv6 address | 3.0.0 to 4.2.2
DHCP | dhcp.option.6RD.prefix_len | 6RD Prefix Length | Unsigned integer (8 bits) | 3.0.0 to 4.2.2
DHCP | dhcp.option.agent_information_option.agent_circuit_id | Agent Circuit ID | Byte sequence | 3.0.0 to 4.2.2
DHCP | dhcp.option.agent_information_option.agent_remote_id | Agent Remote ID | Byte sequence | 3.0.0 to 4.2.2
DHCP_1 | dhcp.option.agent_information_option.ani_ap_bssid | Access Point BSSID | Ethernet or other MAC address | 3.4.0 to 4.2.2
DHCP_1 | dhcp.option.agent_information_option.ani_ap_name | Access Point Name | Character string | 3.4.0 to 4.2.2
DHCP_1 | dhcp.option.agent_information_option.ani_att | Access Technology Type | Unsigned integer (8 bits) | 3.4.0 to 4.2.2
DHCP_1 | dhcp.option.agent_information_option.ani_att.att | Access Technology Type | Unsigned integer (8 bits) | 3.4.0 to 4.2.2
DHCP_1 | dhcp.option.agent_information_option.ani_att.res | Access Technology Type | Unsigned integer (8 bits) | 3.4.0 to 4.2.2
DHCP_1 | dhcp.option.agent_information_option.ani_network_name | Access Network Name | Character string | 3.4.0 to 4.2.2
DHCP_1 | dhcp.option.agent_information_option.ani_operator_id | Access Network Operator ID | Byte sequence | 3.4.0 to 4.2.2
DHCP_1 | dhcp.option.agent_information_option.ani_operator_realm | Access Network Operator Realm | Character string | 3.4.0 to 4.2.2
DHCP_1 | dhcp.option.agent_information_option.authentication | Authentication | Byte sequence | 3.0.0 to 4.2.2
DHCP_1 | dhcp.option.agent_information_option.docsis_device_class | DOCSIS Device Class | Unsigned integer (32 bits) | 3.0.0 to 4.2.2
DHCP_1 | dhcp.option.agent_information_option.flags | Flags | Unsigned integer (8 bits) | 3.0.0 to 4.2.2
DHCP_1 | dhcp.option.agent_information_option.link_selection | Link selection | IPv4 address | 3.0.0 to 4.2.2
DHCP_1 | dhcp.option.agent_information_option.link_selection_cisco | Link selection (Cisco proprietary) | IPv4 address | 3.0.0 to 4.2.2
DHCP_1 | dhcp.option.agent_information_option.padding | Padding | Unsigned integer (8 bits) | 3.0.0 to 4.2.2
DHCP_1 | dhcp.option.agent_information_option.radius_attributes | RADIUS Attributes | Byte sequence | 3.0.0 to 4.2.2
DHCP_1 | dhcp.option.agent_information_option.relay_agent_id | Relay Agent Identifier | Byte sequence | 3.0.0 to 4.2.2
DHCP_1 | dhcp.option.agent_information_option.reserved | Reserved | Byte sequence | 3.0.0 to 4.2.2
DHCP_1 | dhcp.option.agent_information_option.server_id_override | Server ID Override | IPv4 address | 3.0.0 to 4.2.2
DHCP_1 | dhcp.option.agent_information_option.server_id_override_cisco | Server ID Override (Cisco proprietary) | IPv4 address | 3.0.0 to 4.2.2
DHCP_1 | dhcp.option.agent_information_option.source_port | Source Port | Unsigned integer (16 bits) | 3.4.0 to 4.2.2
DHCP_1 | dhcp.option.agent_information_option.suboption | Option 82 Suboption | Unsigned integer (8 bits) | 3.0.0 to 4.2.2
DHCP_1 | dhcp.option.agent_information_option.subscriber_id | Subscriber ID | Character string | 3.0.0 to 4.2.2
DHCP_1 | dhcp.option.agent_information_option.value | Value | Byte sequence | 3.0.0 to 4.2.2
DHCP_1 | dhcp.option.agent_information_option.value.address | Value | IPv4 address | 3.0.0 to 4.2.2
DHCP_1 | dhcp.option.agent_information_option.value.string | Value | Character string | 3.0.0 to 4.2.2
DHCP_1 | dhcp.option.agent_information_option.value.uint | Value | Unsigned integer (8 bits) | 3.0.0 to 4.2.2
DHCP_1 | dhcp.option.agent_information_option.vi | Vendor-Specific Information | Byte sequence | 3.0.0 to 4.2.2
DHCP_1 | dhcp.option.agent_information_option.vi.cl.docsis_version | DOCSIS Version Number | Unsigned integer (16 bits) | 3.0.0 to 4.2.2
DHCP_1 | dhcp.option.agent_information_option.vi.cl.dpoe_system_pbb_service | DPoE System PBB Service | Byte sequence | 4.0.0 to 4.2.2
DHCP_1 | dhcp.option.agent_information_option.vi.cl.dpoe_system_version | DPoE System Version Number | Unsigned integer (16 bits) | 4.0.0 to 4.2.2
DHCP_1 | dhcp.option.agent_information_option.vi.cl.length | Length | Unsigned integer (8 bits) | 3.0.0 to 3.6.20
DHCP_1 | dhcp.option.agent_information_option.vi.cl.mso_defined_text | MSO Defined Text | Character string | 4.0.0 to 4.2.2
DHCP_1 | dhcp.option.agent_information_option.vi.cl.option | Option | Unsigned integer (8 bits) | 3.0.0 to 3.6.20
DHCP_1 | dhcp.option.agent_information_option.vi.cl.secure_file_transfer_uri | Secure File Transfer URI | Character string | 4.0.0 to 4.2.2
DHCP_1 | dhcp.option.agent_information_option.vi.cl.service_class_name | Service Class Name | Character string | 4.0.0 to 4.2.2
DHCP_1 | dhcp.option.agent_information_option.vi.cl.tag | Tag | Unsigned integer (8 bits) | 3.0.0 to 3.6.20
DHCP_1 | dhcp.option.agent_information_option.vi.cl.tag_length | Tag Length | Unsigned integer (8 bits) | 3.0.0 to 3.6.20
DHCP_1 | dhcp.option.agent_information_option.vi.data_length | Data Length | Unsigned integer (8 bits) | 3.0.0 to 4.2.2
DHCP_1 | dhcp.option.agent_information_option.vi.enterprise | Enterprise | Unsigned integer (32 bits) | 3.0.0 to 4.2.2
DHCP_1 | dhcp.option.agent_information_option.vrf_name | VRF name | Character string | 3.0.0 to 4.2.2
DHCP_1 | dhcp.option.agent_information_option.vrf_name.global | Global, default VPN | Unsigned integer (8 bits) | 3.0.0 to 4.2.2
DHCP_1 | dhcp.option.agent_information_option.vrf_name.vpn_id | VRF name/VPN ID | Byte sequence | 3.0.0 to 4.2.2
DHCP_1 | dhcp.option.agent_information_option.vrf_name.vpn_id.index | VRF name/VPN ID Index | Unsigned integer (32 bits) | 3.0.0 to 4.2.2
DHCP_1 | dhcp.option.agent_information_option.vrf_name.vpn_id.oui | VRF name/VPN ID OUI | Unsigned integer (24 bits) | 3.0.0 to 4.2.2
DHCP_1 | dhcp.option.all_subnets_are_local | All Subnets are Local | Boolean | 3.0.0 to 4.2.2
DHCP_1 | dhcp.option.andsf_server | ANDSF Server | IPv4 address | 3.0.0 to 4.2.2
DHCP_1 | dhcp.option.arp_cache_timeout | ARP Cache Timeout | Unsigned integer (32 bits) | 3.0.0 to 4.2.2
DHCP_1 | dhcp.option.associated_ip_option | Associated IP option | IPv4 address | 3.0.0 to 4.2.2
DHCP_1 | dhcp.option.boot_file_size | Boot File Size | Unsigned integer (16 bits) | 3.0.0 to 4.2.2
DHCP_1 | dhcp.option.bootfile_name | Bootfile name | Character string | 3.0.0 to 4.2.2
DHCP_1 | dhcp.option.broadcast_address | Broadcast Address | IPv4 address | 3.0.0 to 4.2.2
DHCP_1 | dhcp.option.bulk_lease.base_time | Base Time | Date and time | 3.0.0 to 4.2.2
DHCP_1 | dhcp.option.bulk_lease.data_source | Data Source | Boolean | 3.0.0 to 4.2.2
DHCP_1 | dhcp.option.bulk_lease.dhcp_state | Dhcp State | Unsigned integer (8 bits) | 3.0.0 to 4.2.2
DHCP_1 | dhcp.option.bulk_lease.query_end_time | Query End Time | Date and time | 3.0.0 to 4.2.2
DHCP_1 | dhcp.option.bulk_lease.query_start_time | Query Start Time | Date and time | 3.0.0 to 4.2.2
DHCP_1 | dhcp.option.bulk_lease.start_time_of_state | Start Time Of State | Unsigned integer (32 bits) | 3.0.0 to 4.2.2
DHCP_1 | dhcp.option.bulk_lease.status_code | Status Code | Unsigned integer (8 bits) | 3.0.0 to 4.2.2
DHCP_1 | dhcp.option.bulk_lease.status_code_message | Status Code Message | Character string | 3.0.0 to 4.2.2
DHCP_1 | dhcp.option.captive_portal | Captive Portal | Character string | 3.0.0 to 4.2.2
DHCP_1 | dhcp.option.capwap_access_controller | CAPWAP Access Controllers | IPv4 address | 3.0.0 to 4.2.2
DHCP_1 | dhcp.option.civic_location.bad_cattype | Error with CAType | Label | 3.0.0 to 4.2.2
DHCP_1 | dhcp.option.civic_location.ca_length | CA Length | Unsigned integer (8 bits) | 3.0.0 to 4.2.2
DHCP_1 | dhcp.option.civic_location.ca_type | CA Type | Unsigned integer (8 bits) | 3.0.0 to 4.2.2
DHCP_1 | dhcp.option.civic_location.ca_value | CA Value | Character string | 3.0.0 to 4.2.2
DHCP_1 | dhcp.option.civic_location.country | Country | Character string | 3.0.0 to 4.2.2
DHCP_1 | dhcp.option.civic_location.what | What | Unsigned integer (8 bits) | 3.0.0 to 4.2.2
DHCP_1 | dhcp.option.cl_dss_id | Country | Character string | 3.0.0 to 4.2.2
DHCP_1 | dhcp.option.cl_dss_id.len | DSS_ID Length | Unsigned integer (8 bits) | 3.0.0 to 4.2.2
DHCP_1 | dhcp.option.cl_dss_id.option | DSS_ID Type | Unsigned integer (8 bits) | 3.0.0 to 4.2.2
DHCP_1 | dhcp.option.classless_static.route | Mask width > 32 | Label | 3.0.0 to 4.2.2
DHCP_1 | dhcp.option.classless_static_route | Subnet/MaskWidth-Router | Byte sequence | 3.0.0 to 4.2.2
DHCP_1 | dhcp.option.client_architecture.ambiguous | Client Architecture ID may be ambiguous | Label | 3.0.0 to 4.2.2
DHCP_1 | dhcp.option.client_last_transaction_time | Client last transaction time | Unsigned integer (32 bits) | 3.0.0 to 4.2.2
DHCP_1 | dhcp.option.client_system_architecture | Client System Architecture | Unsigned integer (16 bits) | 3.0.0 to 4.2.2
DHCP_1 | dhcp.option.default_finger_server | Default Finger Server | IPv4 address | 3.0.0 to 4.2.2
DHCP_1 | dhcp.option.default_ip_ttl | Default IP Time-to-Live | Unsigned integer (8 bits) | 3.0.0 to 4.2.2
DHCP_1 | dhcp.option.default_irc_server | Default IRC Server | IPv4 address | 3.0.0 to 4.2.2
DHCP_1 | dhcp.option.default_www_server | Default WWW Server | IPv4 address | 3.0.0 to 4.2.2
DHCP_1 | dhcp.option.dhcp | DHCP | Unsigned integer (8 bits) | 3.0.0 to 4.2.2
DHCP_1 | dhcp.option.dhcp_authentication.alg_delay | Delay Algorithm | Unsigned integer (8 bits) | 3.0.0 to 4.2.2
DHCP_1 | dhcp.option.dhcp_authentication.algorithm | Algorithm | Unsigned integer (8 bits) | 3.0.0 to 4.2.2
DHCP_1 | dhcp.option.dhcp_authentication.hmac_md5_hash | HMAC MD5 Hash | Byte sequence | 3.0.0 to 4.2.2
DHCP_1 | dhcp.option.dhcp_authentication.information | Authentication Information | Character string | 3.0.0 to 4.2.2
DHCP_1 | dhcp.option.dhcp_authentication.protocol | Protocol | Unsigned integer (8 bits) | 3.0.0 to 4.2.2
DHCP_1 | dhcp.option.dhcp_authentication.rdm | Replay Detection Method | Unsigned integer (8 bits) | 3.0.0 to 4.2.2
DHCP_1 | dhcp.option.dhcp_authentication.rdm_rdv | Replay Detection Value | Character string | 3.0.0 to 4.2.2
DHCP_1 | dhcp.option.dhcp_authentication.rdm_replay_detection | RDM Replay Detection Value | Unsigned integer (64 bits) | 3.0.0 to 4.2.2
DHCP_1 | dhcp.option.dhcp_authentication.secret_id | Secret ID | Unsigned integer (32 bits) | 3.0.0 to 4.2.2
DHCP_1 | dhcp.option.dhcp_auto_configuration | DHCP Auto-Configuration | Unsigned integer (8 bits) | 3.0.0 to 4.2.2
DHCP_1 | dhcp.option.dhcp_dns_domain_search_list_fqdn | FQDN | Character string | 3.0.0 to 4.2.2
DHCP_1 | dhcp.option.dhcp_dns_domain_search_list_refer_last_option | For the data, please refer to last option 119 | Character string | 3.0.0 to 4.2.2
DHCP_1 | dhcp.option.dhcp_dns_domain_search_list_rfc_3396_detected | Encoding Long Options detected (RFC 3396) | Character string | 3.0.0 to 4.2.2
DHCP_1 | dhcp.option.dhcp_max_message_size | Maximum DHCP Message Size | Unsigned integer (16 bits) | 3.0.0 to 4.2.2
DHCP_1 | dhcp.option.dhcp_name_service.invalid | Invalid Name Service | Label | 3.0.0 to 4.2.2
DHCP_1 | dhcp.option.dhcp_name_service_search_option | Name Service | Character string | 3.0.0 to 4.2.2
DHCP_1 | dhcp.option.dhcp_server_id | DHCP Server Identifier | IPv4 address | 3.0.0 to 4.2.2
DHCP_1 | dhcp.option.domain_name | Domain Name | Character string | 3.0.0 to 4.2.2
DHCP_1 | dhcp.option.domain_name_server | Domain Name Server | IPv4 address | 3.0.0 to 4.2.2
DHCP_1 | dhcp.option.end | Option End | Unsigned integer (8 bits) | 3.0.0 to 4.2.2
DHCP_1 | dhcp.option.enterprise.malformed | no room left in option for enterprise data | Label | 3.0.0 to 4.2.2
DHCP_2 | dhcp.option.ethernet_encapsulation | Ethernet Encapsulation | Boolean | 3.0.0 to 4.2.2
DHCP_2 | dhcp.option.extension_path | Extensions Path | Character string | 3.0.0 to 4.2.2
DHCP_2 | dhcp.option.forcerenew_nonce.algorithm | Algorithm | Unsigned integer (8 bits) | 3.0.0 to 4.2.2
DHCP_2 | dhcp.option.hostname | Host Name | Character string | 3.0.0 to 4.2.2
DHCP_2 | dhcp.option.impress_server | Impress Server | IPv4 address | 3.0.0 to 4.2.2
DHCP_2 | dhcp.option.interface_mtu | Interface MTU | Unsigned integer (16 bits) | 3.0.0 to 4.2.2
DHCP_2 | dhcp.option.ip_address_lease_time | IP Address Lease Time | Unsigned integer (32 bits) | 3.0.0 to 4.2.2
DHCP_2 | dhcp.option.ip_forwarding | IP Forwarding | Boolean | 3.0.0 to 4.2.2
DHCP_2 | dhcp.option.isns.administrative_flags | Administrative Flags | Unsigned integer (16 bits) | 3.0.0 to 4.2.2
DHCP_2 | dhcp.option.isns.administrative_flags.default_discovery_domain | Default Discovery Domain | Boolean | 3.0.0 to 4.2.2
DHCP_2 | dhcp.option.isns.administrative_flags.enabled | Administrative Flags Enabled | Boolean | 3.0.0 to 4.2.2
DHCP_2 | dhcp.option.isns.administrative_flags.heartbeat | Heartbeat | Boolean | 3.0.0 to 4.2.2
DHCP_2 | dhcp.option.isns.administrative_flags.management_scns | Management SCNs | Boolean | 3.0.0 to 4.2.2
DHCP_2 | dhcp.option.isns.administrative_flags.reserved | Reserved Flags | Unsigned integer (16 bits) | 3.0.0 to 4.2.2
DHCP_2 | dhcp.option.isns.discovery_domain_access | Discovery Domain Access flags | Unsigned integer (16 bits) | 3.0.0 to 4.2.2
DHCP_2 | dhcp.option.isns.discovery_domain_access.enabled | Discovery Domain Enabled | Boolean | 3.0.0 to 4.2.2
DHCP_2 | dhcp.option.isns.discovery_domain_access.ifcp_target_port | iFCP Target Port | Boolean | 3.0.0 to 4.2.2
DHCP_2 | dhcp.option.isns.discovery_domain_access.initiator_target_port | iFCP Initiator Port | Boolean | 3.0.0 to 4.2.2
DHCP_2 | dhcp.option.isns.discovery_domain_access.iscsi_initiator | iSCSI Initiator | Boolean | 3.0.0 to 4.2.2
DHCP_2 | dhcp.option.isns.discovery_domain_access.iscsi_target | iSCSI Target | Boolean | 3.0.0 to 4.2.2
DHCP_2 | dhcp.option.isns.discovery_domain_access.reserved | Reserved Flags | Unsigned integer (16 bits) | 3.0.0 to 4.2.2
DHCP_2 | dhcp.option.isns.discovery_domain_access_control.node | Control Node | Boolean | 3.0.0 to 4.2.2
DHCP_2 | dhcp.option.isns.functions | iSNS Functions | Unsigned integer (16 bits) | 3.0.0 to 4.2.2
DHCP_2 | dhcp.option.isns.functions.dd_base_authorization | Discovery Domain based Authorization | Boolean | 3.0.0 to 4.2.2
DHCP_2 | dhcp.option.isns.functions.enabled | Function Fields Enabled | Boolean | 3.0.0 to 4.2.2
DHCP_2 | dhcp.option.isns.functions.reserved | Reserved flags | Unsigned integer (16 bits) | 3.0.0 to 4.2.2
DHCP_2 | dhcp.option.isns.functions.sec_policy_distribution | Security Policy Distribution | Boolean | 3.0.0 to 4.2.2
DHCP_2 | dhcp.option.isns.heartbeat_originator_addr | Heartbeat Originator Address | IPv4 address | 3.0.0 to 4.2.2
DHCP_2 | dhcp.option.isns.ignored_bitfield | Enabled field is not set - non-zero bitmask ignored | Label | 3.0.0 to 4.2.2
DHCP_2 | dhcp.option.isns.primary_server_addr | Primary Server Address | IPv4 address | 3.0.0 to 4.2.2
DHCP_2 | dhcp.option.isns.secondary_server_addr | Secondary Server Address | IPv4 address | 3.0.0 to 4.2.2
DHCP_2 | dhcp.option.isns.server_security_bitmap | iSNS Server Security Bitmap | Unsigned integer (32 bits) | 3.0.0 to 4.2.2
DHCP_2 | dhcp.option.isns.server_security_bitmap.aggressive_mode | Aggressive Mode | Boolean | 3.0.0 to 4.2.2
DHCP_2 | dhcp.option.isns.server_security_bitmap.enabled | Server Security Bitmap Enabled | Boolean | 3.0.0 to 4.2.2
DHCP_2 | dhcp.option.isns.server_security_bitmap.ike_ipsec_enabled | IKE/IPSec | Boolean | 3.0.0 to 4.2.2
DHCP_2 | dhcp.option.isns.server_security_bitmap.main_mode | Main Mode | Boolean | 3.0.0 to 4.2.2
DHCP_2 | dhcp.option.isns.server_security_bitmap.pfs | PFS | Boolean | 3.0.0 to 4.2.2
DHCP_2 | dhcp.option.isns.server_security_bitmap.reserved | Reserved Flags | Unsigned integer (16 bits) | 3.0.0 to 4.2.2
DHCP_2 | dhcp.option.isns.server_security_bitmap.transport_mode | Transport Mode | Boolean | 3.0.0 to 4.2.2
DHCP_2 | dhcp.option.isns.server_security_bitmap.tunnel_mode | Tunnel Mode | Boolean | 3.0.0 to 4.2.2
DHCP_2 | dhcp.option.length | Length | Unsigned integer (8 bits) | 3.0.0 to 4.2.2
DHCP_2 | dhcp.option.log_server | Log Server | IPv4 address | 3.0.0 to 4.2.2
DHCP_2 | dhcp.option.lost_server_domain_name | LoST Server Domain Name | Character string | 3.0.0 to 4.2.2
DHCP_2 | dhcp.option.lpr_server | LPR Server | IPv4 address | 3.0.0 to 4.2.2
DHCP_2 | dhcp.option.mask_supplier | Mask Supplier | Boolean | 3.0.0 to 4.2.2
DHCP_2 | dhcp.option.max_datagram_reassembly_size | Maximum Datagram Reassembly Size | Unsigned integer (16 bits) | 3.0.0 to 4.2.2
DHCP_2 | dhcp.option.merit_dump_file | Merit Dump File | Character string | 3.0.0 to 4.2.2
DHCP_2 | dhcp.option.message | Message | Character string | 3.0.0 to 4.2.2
DHCP_2 | dhcp.option.mobile_ip_home_agent | Mobile IP Home Agent | IPv4 address | 3.0.0 to 4.2.2
DHCP_2 | dhcp.option.mudurl | MUDURL | Character string | 3.0.0 to 4.2.2
DHCP_2 | dhcp.option.name_server | Name Server | IPv4 address | 3.0.0 to 4.2.2
DHCP_2 | dhcp.option.netbios_over_tcpip_dd_name_server | NetBIOS over TCP/IP Datagram Distribution Name Server | IPv4 address | 3.0.0 to 4.2.2
DHCP_2 | dhcp.option.netbios_over_tcpip_name_server | NetBIOS over TCP/IP Name Server | IPv4 address | 3.0.0 to 4.2.2
DHCP_2 | dhcp.option.netbios_over_tcpip_node_type | NetBIOS over TCP/IP Node Type | Unsigned integer (8 bits) | 3.0.0 to 4.2.2
DHCP_2 | dhcp.option.netbios_over_tcpip_scope | NetBIOS over TCP/IP Scope | Character string | 3.0.0 to 4.2.2
DHCP_2 | dhcp.option.netinfo_parent_server_address | NetInfo Parent Server Address | IPv4 address | 3.0.0 to 4.2.2
DHCP_2 | dhcp.option.netinfo_parent_server_tag | NetInfo Parent Server Tag | Character string | 3.0.0 to 4.2.2
DHCP_2 | dhcp.option.nis_domain | Network Information Service Domain | Character string | 3.0.0 to 4.2.2
DHCP_2 | dhcp.option.nis_plus_domain | Network Information Service+ Domain | Character string | 3.0.0 to 4.2.2
DHCP_2 | dhcp.option.nis_plus_server | Network Information Service+ Server | IPv4 address | 3.0.0 to 4.2.2
DHCP_2 | dhcp.option.nis_server | Network Information Service Server | IPv4 address | 3.0.0 to 4.2.2
DHCP_2 | dhcp.option.nntp_server | NNTP Server | IPv4 address | 3.0.0 to 4.2.2
DHCP_2 | dhcp.option.non_local_source_routing | Non-Local Source Routing | Boolean | 3.0.0 to 4.2.2
DHCP_2 | dhcp.option.nonstd_data | Non standard compliant option data | Label | 3.0.0 to 4.2.2
DHCP_2 | dhcp.option.novell_ds_context | Novell Directory Services Context | Character string | 3.0.0 to 4.2.2
DHCP_2 | dhcp.option.novell_ds_tree_name | Novell Directory Services Tree Name | Character string | 3.0.0 to 4.2.2
DHCP_2 | dhcp.option.novell_dss.ip | IP Address | IPv4 address | 3.0.0 to 4.2.2
DHCP_2 | dhcp.option.novell_dss.string | Novell Directory Services Servers String | Character string | 3.0.0 to 4.2.2
DHCP_2 | dhcp.option.novell_netware_ip_domain | Novell/Netware IP domain | Character string | 3.0.0 to 4.2.2
DHCP_2 | dhcp.option.novell_options.autoretries | Autoretries | Unsigned integer (8 bits) | 3.0.0 to 4.2.2
DHCP_2 | dhcp.option.novell_options.autoretry_delay | Autoretry delay, sec | Unsigned integer (8 bits) | 3.0.0 to 4.2.2
DHCP_2 | dhcp.option.novell_options.broadcast | Broadcast for nearest Netware server | Boolean | 3.0.0 to 4.2.2
DHCP_2 | dhcp.option.novell_options.nearest_nwip_server | Nearest NWIP server | IPv4 address | 3.0.0 to 4.2.2
DHCP_2 | dhcp.option.novell_options.preferred_dss_server | Preferred DSS server | IPv4 address | 3.0.0 to 4.2.2
DHCP_2 | dhcp.option.novell_options.primary_dss | Primary DSS | IPv4 address | 3.0.0 to 4.2.2
DHCP_2 | dhcp.option.novell_options.suboption | Option 63 Suboption | Unsigned integer (8 bits) | 3.0.0 to 4.2.2
DHCP_2 | dhcp.option.novell_options.support_netware_v1_1 | Broadcast for nearest Netware server | Boolean | 3.0.0 to 4.2.2
DHCP_2 | dhcp.option.novell_options.value | Value | Byte sequence | 3.0.0 to 4.2.2
DHCP_2 | dhcp.option.novell_options.value.address | Value | IPv4 address | 3.0.0 to 4.2.2
DHCP_2 | dhcp.option.novell_options.value.bool | Value | Boolean | 3.0.0 to 4.2.2
DHCP_2 | dhcp.option.novell_options.value.uint | Value | Unsigned integer (8 bits) | 3.0.0 to 4.2.2
DHCP_2 | dhcp.option.ntp_server | Network Time Protocol Server | IPv4 address | 3.0.0 to 4.2.2
DHCP_2 | dhcp.option.option.vi.cl.tag_unknown | Unknown tag | Label | 3.0.0 to 4.2.2
DHCP_2 | dhcp.option.option_overload | Option Overload | Unsigned integer (8 bits) | 3.0.0 to 4.2.2
DHCP_2 | dhcp.option.option_overload.file_end_missing | file overload end option missing | Label | 3.0.0 to 4.2.2
DHCP_2 | dhcp.option.option_overload.sname_end_missing | sname overload end option missing | Label | 3.0.0 to 4.2.2
DHCP_2 | dhcp.option.padding | Padding | Byte sequence | 3.0.0 to 4.2.2
DHCP_2 | dhcp.option.pana_agent | PAA IPv4 Address | IPv4 address | 3.6.0 to 4.2.2
DHCP_2 | dhcp.option.parse_err | Parse error | Label | 3.0.0 to 4.2.2
DHCP_2 | dhcp.option.path_mtu_aging_timeout | Path MTU Aging Timeout | Unsigned integer (32 bits) | 3.0.0 to 4.2.2
DHCP_2 | dhcp.option.path_mtu_plateau_table_item | Path MTU Plateau Table Item | Unsigned integer (16 bits) | 3.0.0 to 4.2.2
DHCP_2 | dhcp.option.pcp.list_length | List-Length | Unsigned integer (8 bits) | 3.0.0 to 4.2.2
DHCP_2 | dhcp.option.pcp.server | PCP Server | IPv4 address | 3.0.0 to 4.2.2
DHCP_2 | dhcp.option.perform_mask_discovery | Perform Mask Discovery | Boolean | 3.0.0 to 4.2.2
DHCP_2 | dhcp.option.perform_router_discover | Perform Router Discover | Boolean | 3.0.0 to 4.2.2
DHCP_2 | dhcp.option.policy_filter.ip | IP Address | IPv4 address | 3.0.0 to 4.2.2
DHCP_2 | dhcp.option.policy_filter.subnet_mask | Subnet Mask | IPv4 address | 3.0.0 to 4.2.2
DHCP_2 | dhcp.option.pop3_server | POP3 Server | IPv4 address | 3.0.0 to 4.2.2
DHCP_2 | dhcp.option.portparams.offset | Offset | Unsigned integer (8 bits) | 3.0.0 to 4.2.2
DHCP_2 | dhcp.option.portparams.psid | PSID | Byte sequence | 3.0.0 to 4.2.2
DHCP_3 | dhcp.option.portparams.psid_length | PSID-Length | Unsigned integer (8 bits) | 3.0.0 to 4.2.2
DHCP_3 | dhcp.option.private_proxy_autodiscovery | Private/Proxy autodiscovery | Character string | 3.0.0 to 4.2.2
DHCP_3 | dhcp.option.pxe_config_file | PXELINUX configuration file | Character string | 3.0.0 to 4.2.2
DHCP_3 | dhcp.option.pxe_path_prefix | PXELINUX path prefix | Character string | 3.0.0 to 4.2.2
DHCP_3 | dhcp.option.quotes_server | Quotes Server | IPv4 address | 3.0.0 to 4.2.2
DHCP_3 | dhcp.option.rdnss.domain | Domains and networks | Character string | 3.0.0 to 4.2.2
DHCP_3 | dhcp.option.rdnss.preference | Preference | Unsigned integer (8 bits) | 3.0.0 to 4.2.2
DHCP_3 | dhcp.option.rdnss.primary_dns | Primary DNS | IPv4 address | 3.0.0 to 4.2.2
DHCP_3 | dhcp.option.rdnss.reserved | Reserved | Unsigned integer (8 bits) | 3.0.0 to 4.2.2
DHCP_3 | dhcp.option.rdnss.secondary_dns | Secondary DNS | IPv4 address | 3.0.0 to 4.2.2
DHCP_3 | dhcp.option.rebinding_time_value | Rebinding Time Value | Unsigned integer (32 bits) | 3.0.0 to 4.2.2
DHCP_3 | dhcp.option.renewal_time_value | Renewal Time Value | Unsigned integer (32 bits) | 3.0.0 to 4.2.2
DHCP_3 | dhcp.option.request_list_item | Parameter Request List Item | Unsigned integer (8 bits) | 3.0.0 to 4.2.2
DHCP_3 | dhcp.option.requested_ip_address | Requested IP Address | IPv4 address | 3.0.0 to 4.2.2
DHCP_3 | dhcp.option.resource_location_server | Resource Location Server | IPv4 address | 3.0.0 to 4.2.2
DHCP_3 | dhcp.option.rfc3825.altitide_res | Altitude resolution | Floating point (double-precision) | 3.0.0 to 3.2.18
DHCP_3 | dhcp.option.rfc3825.altitude | Altitude | Floating point (double-precision) | 3.0.0 to 4.2.2
DHCP_3 | dhcp.option.rfc3825.altitude_res | Altitude resolution | Floating point (double-precision) | 3.4.0 to 4.2.2
DHCP_3 | dhcp.option.rfc3825.altitude_type | Altitude type | Unsigned integer (8 bits) | 3.0.0 to 4.2.2
DHCP_3 | dhcp.option.rfc3825.error | Error | Unsigned integer (8 bits) | 3.0.0 to 4.2.2
DHCP_3 | dhcp.option.rfc3825.latitude | Latitude | Floating point (double-precision) | 3.0.0 to 4.2.2
DHCP_3 | dhcp.option.rfc3825.latitude_res | Latitude resolution | Floating point (double-precision) | 3.0.0 to 4.2.2
DHCP_3 | dhcp.option.rfc3825.longitude | Longitude | Floating point (double-precision) | 3.0.0 to 4.2.2
DHCP_3 | dhcp.option.rfc3825.longitude_res | Longitude resolution | Floating point (double-precision) | 3.0.0 to 4.2.2
DHCP_3 | dhcp.option.rfc3825.map_datum | Map Datum | Unsigned integer (8 bits) | 4.2.0 to 4.2.2
DHCP_3 | dhcp.option.root_path | Root Path | Character string | 3.0.0 to 4.2.2
DHCP_3 | dhcp.option.router | Router | IPv4 address | 3.0.0 to 4.2.2
DHCP_3 | dhcp.option.router_solicitation_address | Router Solicitation Address | IPv4 address | 3.0.0 to 4.2.2
DHCP_3 | dhcp.option.sip_server.address | SIP Server Address | IPv4 address | 3.0.0 to 4.2.2
DHCP_3 | dhcp.option.sip_server.encoding | SIP Server Encoding | Unsigned integer (8 bits) | 3.0.0 to 4.2.2
DHCP_3 | dhcp.option.sip_server.name | SIP Server Name | Character string | 3.0.0 to 4.2.2
DHCP_3 | dhcp.option.sip_server.refer_last_option | For the data, please refer to last option 120 | Character string | 3.0.0 to 4.2.2
DHCP_3 | dhcp.option.sip_server.rfc_3396_detected | Encoding Long Options detected (RFC 3396) | Character string | 3.0.0 to 4.2.2
DHCP_3 | dhcp.option.sip_server_address.encoding | RFC 3361 defines only 0 and 1 for Encoding byte | Label | 3.0.0 to 4.2.2
DHCP_3 | dhcp.option.slp_directory_agent.slpda_address | IP Address | IPv4 address | 3.0.0 to 4.2.2
DHCP_3 | dhcp.option.slp_directory_agent.value | Value | Unsigned integer (8 bits) | 3.0.0 to 4.2.2
DHCP_3 | dhcp.option.slp_service_scope.string | SLP Service Scope | Character string | 3.0.0 to 4.2.2
DHCP_3 | dhcp.option.slp_service_scope.value | Value | Unsigned integer (8 bits) | 3.0.0 to 4.2.2
DHCP_3 | dhcp.option.smtp_server | SMTP Server | IPv4 address | 3.0.0 to 4.2.2
DHCP_3 | dhcp.option.static_route.ip | Destination IP Address | IPv4 address | 3.0.0 to 4.2.2
DHCP_3 | dhcp.option.static_route.router | Destination Router | IPv4 address | 3.0.0 to 4.2.2
DHCP_3 | dhcp.option.streettalk_da_server | StreetTalk Directory Assistance Server | IPv4 address | 3.0.0 to 4.2.2
DHCP_3 | dhcp.option.streettalk_server | StreetTalk Server | IPv4 address | 3.0.0 to 4.2.2
DHCP_3 | dhcp.option.subnet_mask | Subnet Mask | IPv4 address | 3.0.0 to 4.2.2
DHCP_3 | dhcp.option.subnet_selection_option | Subnet Selection Option | IPv4 address | 3.0.0 to 4.2.2
DHCP_3 | dhcp.option.suboption_length | Length | Unsigned integer (8 bits) | 3.0.0 to 4.2.2
DHCP_3 | dhcp.option.swap_server | Swap Server | IPv4 address | 3.0.0 to 4.2.2
DHCP_3 | dhcp.option.tcp_default_ttl | TCP Default TTL | Unsigned integer (8 bits) | 3.0.0 to 4.2.2
DHCP_3 | dhcp.option.tcp_keepalive_garbage | TCP Keepalive Garbage | Boolean | 3.0.0 to 4.2.2
DHCP_3 | dhcp.option.tcp_keepalive_interval | TCP Keepalive Interval | Unsigned integer (32 bits) | 3.0.0 to 4.2.2
DHCP_3 | dhcp.option.tftp_server_address | TFTP Server Address | IPv4 address | 3.0.0 to 4.2.2
DHCP_3 | dhcp.option.tftp_server_name | TFTP Server Name | Character string | 3.0.0 to 4.2.2
DHCP_3 | dhcp.option.time_offset | Time Offset | Signed integer (32 bits) | 3.0.0 to 4.2.2
DHCP_3 | dhcp.option.time_server | Time Server | IPv4 address | 3.0.0 to 4.2.2
DHCP_3 | dhcp.option.trailer_encapsulation | Trailer Encapsulation | Boolean | 3.0.0 to 4.2.2
DHCP_3 | dhcp.option.type | Option | Unsigned integer (8 bits) | 3.0.0 to 4.2.2
DHCP_3 | dhcp.option.tz_pcode | TZ PCode | Character string | 3.0.0 to 4.2.2
DHCP_3 | dhcp.option.tz_tcode | TZ TCode | Character string | 3.0.0 to 4.2.2
DHCP_3 | dhcp.option.user_class | Instance of User Class | Unsigned integer (8 bits) | 3.0.0 to 4.2.2
DHCP_3 | dhcp.option.user_class.data | User Class Data | Byte sequence | 3.0.0 to 4.2.2
DHCP_3 | dhcp.option.user_class.length | User Class Length | Unsigned integer (8 bits) | 3.0.0 to 4.2.2
DHCP_3 | dhcp.option.user_class.text | User Class Data (Text) | Character string | 3.0.0 to 4.2.2
DHCP_3 | dhcp.option.user_class_binary_data | User Class Binary Data | Character string | 4.2.0 to 4.2.2
DHCP_3 | dhcp.option.user_class_binary_data_length | User Class Binary Data Length | Unsigned integer (16 bits) | 4.2.0 to 4.2.2
DHCP_3 | dhcp.option.user_class_description | User Class Description | Character string | 4.2.0 to 4.2.2
DHCP_3 | dhcp.option.user_class_description_length | User Class Description Length | Unsigned integer (16 bits) | 4.2.0 to 4.2.2
DHCP_3 | dhcp.option.user_class_name | User Class Name | Character string | 4.2.0 to 4.2.2
DHCP_3 | dhcp.option.user_class_name_length | User Class Name Length | Unsigned integer (16 bits) | 4.2.0 to 4.2.2
DHCP_3 | dhcp.option.user_class_padding | User Class padding | Byte sequence | 4.2.0 to 4.2.2
DHCP_3 | dhcp.option.value | Value | Byte sequence | 3.0.0 to 4.2.2
DHCP_3 | dhcp.option.value.address | Value | IPv4 address | 3.0.0 to 4.2.2
DHCP_3 | dhcp.option.value.bool | Value | Boolean | 3.0.0 to 4.2.2
DHCP_3 | dhcp.option.value.int | Value | Signed integer (32 bits) | 3.0.0 to 4.0.12
DHCP_3 | dhcp.option.value.secs | Value | Signed integer (32 bits) | 4.2.0 to 4.2.2
DHCP_3 | dhcp.option.value.string | Value | Character string | 3.0.0 to 4.2.2
DHCP_3 | dhcp.option.value.uint | Value | Unsigned integer (8 bits) | 3.0.0 to 4.2.2
DHCP_3 | dhcp.option.value.usecs | Value | Unsigned integer (32 bits) | 4.2.0 to 4.2.2
DHCP_3 | dhcp.option.vendor.aerohive.unknown | Unknown | Byte sequence | 3.4.0 to 4.2.2
DHCP_3 | dhcp.option.vendor.aerohive.xiqhostname | HM FQDN | Character string | 3.4.0 to 4.2.2
DHCP_3 | dhcp.option.vendor.aerohive.xiqipaddress | HM IP | IPv4 address | 3.4.0 to 4.2.2
DHCP_3 | dhcp.option.vendor.alu.app_type | Application Type | Unsigned integer (8 bits) | 3.0.0 to 4.2.2
DHCP_3 | dhcp.option.vendor.alu.end | Alcatel End | Unsigned integer (8 bits) | 3.0.0 to 4.2.2
DHCP_3 | dhcp.option.vendor.alu.padding | Padding | Unsigned integer (8 bits) | 3.0.0 to 4.2.2
DHCP_3 | dhcp.option.vendor.alu.sip_url | SIP URL | Character string | 3.0.0 to 4.2.2
DHCP_3 | dhcp.option.vendor.alu.suboption | Option 43 Suboption | Unsigned integer (8 bits) | 3.0.0 to 4.2.2
DHCP_3 | dhcp.option.vendor.alu.tftp1 | Spatial Redundancy TFTP1 | IPv4 address | 3.0.0 to 4.2.2
DHCP_3 | dhcp.option.vendor.alu.tftp2 | Spatial Redundancy TFTP2 | IPv4 address | 3.0.0 to 4.2.2
DHCP_3 | dhcp.option.vendor.alu.vid | Voice VLAN ID | Unsigned integer (16 bits) | 3.0.0 to 4.2.2
DHCP_3 | dhcp.option.vendor.arubaap.controllerip | Aruba Controller IP | Character string | 3.0.0 to 4.2.2
DHCP_3 | dhcp.option.vendor.arubaiap | Aruba Instant AP | Character string | 3.0.0 to 4.2.2
DHCP_3 | dhcp.option.vendor.arubaiap.amp_ip | AMP IP Address | Character string | 3.0.0 to 4.2.2
DHCP_3 | dhcp.option.vendor.arubaiap.name_org | Name Organisation | Character string | 3.0.0 to 4.2.2
DHCP_3 | dhcp.option.vendor.arubaiap.password | Password | Character string | 3.0.0 to 4.2.2
DHCP_3 | dhcp.option.vendor.avaya | Private/Avaya IP Telephone | Character string | 3.0.0 to 4.2.2
DHCP_3 | dhcp.option.vendor.avaya.dot1x | DOT1X | Character string | 3.0.0 to 4.2.2
DHCP_3 | dhcp.option.vendor.avaya.httpdir | HTTPDIR | Character string | 3.0.0 to 4.2.2
DHCP_3 | dhcp.option.vendor.avaya.httpsrvr | HTTPSRVR | Character string | 3.0.0 to 4.2.2
DHCP_3 | dhcp.option.vendor.avaya.icmpdu | ICMPDU | Character string | 3.0.0 to 4.2.2
DHCP_3 | dhcp.option.vendor.avaya.icmpred | ICMPRED | Character string | 3.0.0 to 4.2.2
DHCP_4 | dhcp.option.vendor.avaya.l2q | L2Q | Character string | 3.0.0 to 4.2.2
DHCP_4 | dhcp.option.vendor.avaya.l2qvlan | L2QVLAN | Signed integer (32 bits) | 3.0.0 to 4.2.2
DHCP_4 | dhcp.option.vendor.avaya.l2qvlan.invalid | Option 242 (L2QVLAN) invalid | Label | 3.0.0 to 4.2.2
DHCP_4 | dhcp.option.vendor.avaya.loglocal | LOGLOCAL | Character string | 3.0.0 to 4.2.2
DHCP_4 | dhcp.option.vendor.avaya.mcipadd | MCIPADD | Character string | 3.0.0 to 4.2.2
DHCP_4 | dhcp.option.vendor.avaya.phy1stat | PHY1STAT | Character string | 3.0.0 to 4.2.2
DHCP_4 | dhcp.option.vendor.avaya.phy2stat | PHY2STAT | Character string | 3.0.0 to 4.2.2
DHCP_4 | dhcp.option.vendor.avaya.procpswd | PROCPSWD | Character string | 3.0.0 to 4.2.2
DHCP_4 | dhcp.option.vendor.avaya.procstat | PROCSTAT | Character string | 3.0.0 to 4.2.2
DHCP_4 | dhcp.option.vendor.avaya.snmpadd | SNMPADD | Character string | 3.0.0 to 4.2.2
DHCP_4 | dhcp.option.vendor.avaya.snmpstring | SNMPSTRING | Character string | 3.0.0 to 4.2.2
DHCP_4 | dhcp.option.vendor.avaya.static | STATIC | Character string | 3.0.0 to 4.2.2
DHCP_4 | dhcp.option.vendor.avaya.tlssrvr | TLSSRVR | Character string | 3.0.0 to 4.2.2
DHCP_4 | dhcp.option.vendor.avaya.vlantest | VLANTEST | Signed integer (32 bits) | 3.0.0 to 4.2.2
DHCP_4 | dhcp.option.vendor.avaya.vlantest.invalid | Option 242 (avaya vlantest) invalid | Label | 3.0.0 to 4.2.2
DHCP_4 | dhcp.option.vendor.bsdp.attributes_filter_list | Boot Image Attributes Filter List | Byte sequence | 3.0.0 to 4.2.2
DHCP_4 | dhcp.option.vendor.bsdp.boot_image.attribute | Boot Image Attribute | Unsigned integer (16 bits) | 3.0.0 to 4.2.2
DHCP_4 | dhcp.option.vendor.bsdp.boot_image.attribute.install | Install | Unsigned integer (16 bits) | 3.0.0 to 4.2.2
DHCP_4 | dhcp.option.vendor.bsdp.boot_image.attribute.kind | Kind | Unsigned integer (16 bits) | 3.0.0 to 4.2.2
DHCP_4 | dhcp.option.vendor.bsdp.boot_image.attribute.reserved | Reserved | Unsigned integer (16 bits) | 3.0.0 to 4.2.2
DHCP_4 | dhcp.option.vendor.bsdp.boot_image.desc | Boot Image Description | Byte sequence | 3.0.0 to 4.2.2
DHCP_4 | dhcp.option.vendor.bsdp.boot_image.index | Boot Image Index | Unsigned integer (16 bits) | 3.0.0 to 4.2.2
DHCP_4 | dhcp.option.vendor.bsdp.boot_image.name | Boot Image Name | Character string | 3.0.0 to 4.2.2
DHCP_4 | dhcp.option.vendor.bsdp.boot_image.name_len | Boot Image Name Length | Unsigned integer (8 bits) | 3.0.0 to 4.2.2
DHCP_4 | dhcp.option.vendor.bsdp.boot_image_list | Boot Image List | Byte sequence | 3.0.0 to 4.2.2
DHCP_4 | dhcp.option.vendor.bsdp.boot_image_list_path | Boot Image List Path | Character string | 3.0.0 to 4.2.2
DHCP_4 | dhcp.option.vendor.bsdp.default_boot_image_id | Default Boot Image ID | Unsigned integer (32 bits) | 3.0.0 to 4.2.2
DHCP_4 | dhcp.option.vendor.bsdp.message_size | Message Size | Unsigned integer (16 bits) | 3.0.0 to 4.2.2
DHCP_4 | dhcp.option.vendor.bsdp.message_type | Message Type | Unsigned integer (8 bits) | 3.0.0 to 4.2.2
DHCP_4 | dhcp.option.vendor.bsdp.netboot_firmware | NetBoot 1.0 Firmware | Label | 3.0.0 to 4.2.2
DHCP_4 | dhcp.option.vendor.bsdp.reply_port | Reply Port | Unsigned integer (16 bits) | 3.0.0 to 4.2.2
DHCP_4 | dhcp.option.vendor.bsdp.selected_boot_image_id | Selected Boot Image ID | Unsigned integer (32 bits) | 3.0.0 to 4.2.2
DHCP_4 | dhcp.option.vendor.bsdp.server_identifier | Server Identifier | IPv4 address | 3.0.0 to 4.2.2
DHCP_4 | dhcp.option.vendor.bsdp.server_priority | Server Priority | Unsigned integer (16 bits) | 3.0.0 to 4.2.2
DHCP_4 | dhcp.option.vendor.bsdp.suboption | Option 43 Suboption | Unsigned integer (8 bits) | 3.0.0 to 4.2.2
DHCP_4 | dhcp.option.vendor.bsdp.version | Version | Unsigned integer (16 bits) | 3.0.0 to 4.2.2
DHCP_4 | dhcp.option.vendor.cisco.apicuuid | APIC UUID | Character string | 3.2.0 to 4.2.2
DHCP_4 | dhcp.option.vendor.cisco.clientint | Client Int | Character string | 3.2.0 to 4.2.2
DHCP_4 | dhcp.option.vendor.cisco.fabricname | Fabricname | Character string | 3.2.0 to 4.2.2
DHCP_4 | dhcp.option.vendor.cisco.model | Model | Character string | 3.2.0 to 4.2.2
DHCP_4 | dhcp.option.vendor.cisco.nodeid | Node ID | Unsigned integer (32 bits) | 3.2.0 to 4.2.2
DHCP_4 | dhcp.option.vendor.cisco.serialno | SerialNo | Character string | 3.2.0 to 4.2.2
DHCP_4 | dhcp.option.vendor.cisco.suboption | Option 43 Suboption | Unsigned integer (8 bits) | 3.2.0 to 4.2.2
DHCP_4 | dhcp.option.vendor.cisco.unknown | Unknown | Byte sequence | 3.2.0 to 4.2.2
DHCP_4 | dhcp.option.vendor.cisco.unknown1 | Unknown1 | Unsigned integer (8 bits) | 3.2.0 to 4.2.2
DHCP_4 | dhcp.option.vendor.cisco.unknown10 | Unknown10 | Unsigned integer (32 bits) | 3.2.0 to 4.2.2
DHCP_4 | dhcp.option.vendor.cisco.unknown2 | Unknown2 | Unsigned integer (8 bits) | 3.2.0 to 4.2.2
DHCP_4 | dhcp.option.vendor.cisco.unknown3 | Unknown3 | Unsigned integer (16 bits) | 3.2.0 to 4.2.2
DHCP_4 | dhcp.option.vendor.cisco.unknown5 | Unknown5 | Unsigned integer (8 bits) | 3.2.0 to 4.2.2
DHCP_4 | dhcp.option.vendor.cisco.unknown6 | Unknown6 | Unsigned integer (8 bits) | 3.2.0 to 4.2.2
DHCP_4 | dhcp.option.vendor.cl.address_realm | Address Realm | Unsigned integer (8 bits) | 3.0.0 to 4.2.2
DHCP_4 | dhcp.option.vendor.cl.boot_rom_version | Boot ROM version | Character string | 3.0.0 to 4.2.2
DHCP_4 | dhcp.option.vendor.cl.cablecard_capability | CableCARD Capability | Byte sequence | 3.0.0 to 4.2.2
DHCP_4 | dhcp.option.vendor.cl.cm_ps_firmware_revision | CM/PS Firmware Revision | Character string | 3.0.0 to 4.2.2
DHCP_4 | dhcp.option.vendor.cl.cm_ps_system_desc | CM/PS System Description | Character string | 3.0.0 to 4.2.2
DHCP_4 | dhcp.option.vendor.cl.correlation_ID | Correlation ID | Unsigned integer (32 bits) | 3.0.0 to 4.2.2
DHCP_4 | dhcp.option.vendor.cl.device_id_ca | Device Identification (CA) | Byte sequence | 3.0.0 to 4.2.2
DHCP_4 | dhcp.option.vendor.cl.device_id_x509 | Device Identification (X.509) | Character string | 3.0.0 to 4.2.2
DHCP_4 | dhcp.option.vendor.cl.device_type | Device Type | Character string | 3.0.0 to 4.2.2
DHCP_4 | dhcp.option.vendor.cl.end | CL End | Unsigned integer (8 bits) | 3.0.0 to 4.2.2
DHCP_4 | dhcp.option.vendor.cl.esafe_config_file_devices | eSafe Config File Devices | Character string | 3.0.0 to 4.2.2
DHCP_4 | dhcp.option.vendor.cl.esafe_type | eSAFE Types | Character string | 3.0.0 to 4.2.2
DHCP_4 | dhcp.option.vendor.cl.firewall_policy_file_version | Firewall Policy File Version | Character string | 3.0.0 to 4.2.2
DHCP_4 | dhcp.option.vendor.cl.hardware_version | Hardware Version | Character string | 3.0.0 to 4.2.2
DHCP_4 | dhcp.option.vendor.cl.model_number | Model Number | Character string | 3.0.0 to 4.2.2
DHCP_4 | dhcp.option.vendor.cl.mta_mac_address | MTA MAC Address | Ethernet or other MAC address | 3.0.0 to 4.2.2
DHCP_4 | dhcp.option.vendor.cl.oui_bytes | Organizationally Unique Identifier | Byte sequence | 3.0.0 to 4.2.2
DHCP_4 | dhcp.option.vendor.cl.oui_string | Organizationally Unique Identifier | Character string | 3.0.0 to 4.2.2
DHCP_4 | dhcp.option.vendor.cl.padding | Padding | Unsigned integer (8 bits) | 3.0.0 to 4.2.2
DHCP_4 | dhcp.option.vendor.cl.serial_number | Serial Number | Character string | 3.0.0 to 4.2.2
DHCP_4 | dhcp.option.vendor.cl.software_version | Software Version | Character string | 3.0.0 to 4.2.2
DHCP_4 | dhcp.option.vendor.cl.suboption | Option 43 Suboption | Unsigned integer (8 bits) | 3.0.0 to 4.2.2
DHCP_4 | dhcp.option.vendor.cl.suboption_request_list | Suboption Request List | Character string | 3.0.0 to 4.2.2
DHCP_4 | dhcp.option.vendor.cl.vendor_name10 | Vendor Name | Character string | 3.0.0 to 4.2.2
DHCP_4 | dhcp.option.vendor.cl.vendor_name51 | Vendor Name | Character string | 3.0.0 to 4.2.2
DHCP_4 | dhcp.option.vendor.cl.video_security_tape | Video Security Type | Character string | 3.0.0 to 4.2.2
DHCP_4 | dhcp.option.vendor.pxeclient.boot_item | boot item | Byte sequence | 3.0.0 to 4.2.2
DHCP_4 | dhcp.option.vendor.pxeclient.boot_item.layer | Layer | Byte sequence | 3.2.0 to 4.2.2
DHCP_4 | dhcp.option.vendor.pxeclient.boot_item.type | Type | Unsigned integer (16 bits) | 3.2.0 to 4.2.2
DHCP_4 | dhcp.option.vendor.pxeclient.boot_menu | boot menu | Byte sequence | 3.0.0 to 4.2.2
DHCP_4 | dhcp.option.vendor.pxeclient.boot_menu.desc | Description | Character string | 3.2.0 to 4.2.2
DHCP_4 | dhcp.option.vendor.pxeclient.boot_menu.length | Length | Unsigned integer (8 bits) | 3.2.0 to 4.2.2
DHCP_4 | dhcp.option.vendor.pxeclient.boot_menu.type | Type | Unsigned integer (16 bits) | 3.2.0 to 4.2.2
DHCP_4 | dhcp.option.vendor.pxeclient.boot_servers | boot servers | Byte sequence | 3.0.0 to 4.2.2
DHCP_4 | dhcp.option.vendor.pxeclient.boot_servers.count | IP count | Unsigned integer (8 bits) | 3.2.0 to 4.2.2
DHCP_4 | dhcp.option.vendor.pxeclient.boot_servers.ip | IP | IPv4 address | 3.2.0 to 4.2.2
DHCP_4 | dhcp.option.vendor.pxeclient.boot_servers.type | Type | Unsigned integer (16 bits) | 3.2.0 to 4.2.2
DHCP_4 | dhcp.option.vendor.pxeclient.configured | Configured | Boolean | 3.2.0 to 4.2.2
DHCP_4 | dhcp.option.vendor.pxeclient.credential_types | credential types | Byte sequence | 3.0.0 to 4.2.2
DHCP_4 | dhcp.option.vendor.pxeclient.discovery | Discovery | Boolean | 3.2.0 to 4.2.2
DHCP_4 | dhcp.option.vendor.pxeclient.discovery_control | discovery control | Unsigned integer (8 bits) | 3.0.0 to 4.2.2
DHCP_4 | dhcp.option.vendor.pxeclient.discovery_control.broadcast | Disable Broadcast | Boolean | 3.2.0 to 4.2.2
DHCP_4 | dhcp.option.vendor.pxeclient.discovery_control.bstrap | Bootstrap override | Boolean | 3.2.0 to 4.2.2
DHCP_4 | dhcp.option.vendor.pxeclient.discovery_control.multicast | Disable Multicast | Boolean | 3.2.0 to 4.2.2
DHCP_4 | dhcp.option.vendor.pxeclient.discovery_control.serverlist | Serverlist only | Boolean | 3.2.0 to 4.2.2
DHCP_4 | dhcp.option.vendor.pxeclient.end | PXE Client End | Unsigned integer (8 bits) | 3.0.0 to 4.2.2
DHCP_4 | dhcp.option.vendor.pxeclient.lcm_domain | LCM Domain | Character string | 3.2.0 to 4.2.2
DHCP_4 | dhcp.option.vendor.pxeclient.lcm_nic_option | LCM NIC option | Byte sequence | 3.2.0 to 4.2.2
DHCP_4 | dhcp.option.vendor.pxeclient.lcm_serial | LCM Serial Number | Character string | 3.2.0 to 4.2.2
DHCP_4 | dhcp.option.vendor.pxeclient.lcm_server | LCM Server Name | Character string | 3.2.0 to 4.2.2
DHCP_5 | dhcp.option.vendor.pxeclient.lcm_version | LCM Version | Unsigned integer (32 bits) | 3.2.0 to 4.2.2
DHCP_5 | dhcp.option.vendor.pxeclient.lcm_workgroup | LCM Workgroup | Character string | 3.2.0 to 4.2.2
DHCP_5 | dhcp.option.vendor.pxeclient.menu_prompt | menu prompt | Byte sequence | 3.0.0 to 4.2.2
DHCP_5 | dhcp.option.vendor.pxeclient.menu_prompt.prompt | Prompt | Character string | 3.2.0 to 4.2.2
DHCP_5 | dhcp.option.vendor.pxeclient.menu_prompt.timeout | Timeout | Unsigned integer (8 bits) | 3.2.0 to 4.2.2
DHCP_5 | dhcp.option.vendor.pxeclient.mtftp_client_port | mtftp client port | Unsigned integer (16 bits) | 3.0.0 to 4.2.2
DHCP_5 | dhcp.option.vendor.pxeclient.mtftp_delay | mtftp delay | Unsigned integer (8 bits) | 3.0.0 to 4.2.2
DHCP_5 | dhcp.option.vendor.pxeclient.mtftp_ip | mtftp IP | IPv4 address | 3.0.0 to 4.2.2
DHCP_5 | dhcp.option.vendor.pxeclient.mtftp_server_port | mtftp server port | Unsigned integer (16 bits) | 3.0.0 to 4.2.2
DHCP_5 | dhcp.option.vendor.pxeclient.mtftp_timeout | mtftp timeout | Unsigned integer (8 bits) | 3.0.0 to 4.2.2
DHCP_5 | dhcp.option.vendor.pxeclient.multicast_address | multicast address | IPv4 address | 3.0.0 to 4.2.2
DHCP_5 | dhcp.option.vendor.pxeclient.multicast_address_alloc | multicast address alloc | Byte sequence | 3.0.0 to 4.2.2
DHCP_5 | dhcp.option.vendor.pxeclient.padding | Padding | Unsigned integer (8 bits) | 3.0.0 to 4.2.2
DHCP_5 | dhcp.option.vendor.pxeclient.suboption | Option 43 Suboption | Unsigned integer (8 bits) | 3.0.0 to 4.2.2
DHCP_5 | dhcp.option.vendor.value | Value | Byte sequence | 3.0.0 to 4.2.2
DHCP_5 | dhcp.option.vendor.value.address | Value | IPv4 address | 3.0.0 to 4.2.2
DHCP_5 | dhcp.option.vendor.value.string | Value | Character string | 3.0.0 to 4.2.2
DHCP_5 | dhcp.option.vendor.value.uint | Value | Unsigned integer (8 bits) | 3.0.0 to 4.2.2
DHCP_5 | dhcp.option.vendor_class_data | vendor-class-data | Character string | 3.0.0 to 4.2.2
DHCP_5 | dhcp.option.vendor_class_id | Vendor class identifier | Character string | 3.0.0 to 4.2.2
DHCP_5 | dhcp.option.vi.cl.erouter_container_option | eRouter Container Option | Byte sequence | 3.0.0 to 4.2.2
DHCP_5 | dhcp.option.vi.cl.modem_capabilities | Modem Capabilities | Byte sequence | 3.0.0 to 4.2.2
DHCP_5 | dhcp.option.vi.cl.option_request | Option Request | Byte sequence | 3.0.0 to 4.2.2
DHCP_5 | dhcp.option.vi.cl.suboption | Option 125 Suboption | Unsigned integer (8 bits) | 3.0.0 to 4.2.2
DHCP_5 | dhcp.option.vi.cl.tftp_server_addresses | TFTP Server Addresses | IPv4 address | 3.0.0 to 4.2.2
DHCP_5 | dhcp.option.vi.enterprise | Enterprise | Unsigned integer (32 bits) | 3.0.0 to 4.2.2
DHCP_5 | dhcp.option.vi.length | Length | Unsigned integer (8 bits) | 3.0.0 to 4.2.2
DHCP_5 | dhcp.option.vi.tr111.device_manufacturer_oui | DeviceManufacturerOUI | Unsigned integer (24 bits) | 3.0.0 to 4.2.2
DHCP_5 | dhcp.option.vi.tr111.device_product_class | DeviceProductClass | Character string | 3.0.0 to 4.2.2
DHCP_5 | dhcp.option.vi.tr111.device_serial_number | DeviceSerialNumber | Character string | 3.0.0 to 4.2.2
DHCP_5 | dhcp.option.vi.tr111.gateway_manufacturer_oui | GatewayManufacturerOUI | Character string | 3.0.0 to 4.2.2
DHCP_5 | dhcp.option.vi.tr111.gateway_product_class | GatewayProductClass | Character string | 3.0.0 to 4.2.2
DHCP_5 | dhcp.option.vi.tr111.gateway_serial_number | GatewaySerialNumber | Character string | 3.0.0 to 4.2.2
DHCP_5 | dhcp.option.vi.tr111.suboption | Option 125 Suboption | Unsigned integer (8 bits) | 3.0.0 to 4.2.2
DHCP_5 | dhcp.option.vi.value | Value | Byte sequence | 3.0.0 to 4.2.2
DHCP_5 | dhcp.option.vi.value.address | Value | IPv4 address | 3.0.0 to 4.2.2
DHCP_5 | dhcp.option.vi.value.string | Value | Character string | 3.0.0 to 4.2.2
DHCP_5 | dhcp.option.vi.value.uint | Value | Unsigned integer (8 bits) | 3.0.0 to 4.2.2
DHCP_5 | dhcp.option.vi_class.cl_address_mode | CableLab Address Mode | Unsigned integer (8 bits) | 3.0.0 to 4.2.2
DHCP_5 | dhcp.option.vi_class.data | NetInfo Parent Server Tag | Character string | 3.0.0 to 4.0.12
DHCP_5 | dhcp.option.vi_class.enterprise | Enterprise | Unsigned integer (32 bits) | 3.0.0 to 4.2.2
DHCP_5 | dhcp.option.vi_class.length | Length | Unsigned integer (8 bits) | 3.0.0 to 4.2.2
DHCP_5 | dhcp.option.vi_class.vendor_class_data.item.data | Data | Byte sequence | 4.2.0 to 4.2.2
DHCP_5 | dhcp.option.vi_class.vendor_class_data.item.length | Length | Unsigned integer (8 bits) | 4.2.0 to 4.2.2
DHCP_5 | dhcp.option.xwindows_system_display_manager | X Window System Display Manager | IPv4 address | 3.0.0 to 4.2.2
DHCP_5 | dhcp.option.xwindows_system_font_server | X Window System Font Server | IPv4 address | 3.0.0 to 4.2.2
DHCP_5 | dhcp.secs | Seconds elapsed | Unsigned integer (16 bits) | 3.0.0 to 4.2.2
DHCP_5 | dhcp.secs_le | Seconds elapsed appears to be encoded as little-endian | Label | 3.0.0 to 4.2.2
DHCP_5 | dhcp.server | Server host name | Character string | 3.0.0 to 4.2.2
DHCP_5 | dhcp.server_name_overloaded_by_dhcp | Server name option overloaded by DHCP | Label | 3.0.0 to 4.2.2
DHCP_5 | dhcp.subopt.unknown_type | ERROR, please report: Unknown subopt type handler | Label | 3.0.0 to 4.2.2
DHCP_5 | dhcp.suboption_invalid | Invalid suboption | Label | 3.0.0 to 4.2.2
DHCP_5 | dhcp.type | Message type | Unsigned integer (8 bits) | 3.0.0 to 4.2.2
DHCP_5 | dhcp.vendor.data | Data | Byte sequence | 3.0.0 to 4.2.2
DHCP_5 | dhcp.vendor.docsis.cm_cap_len | CM DC Length | Unsigned integer (8 bits) | 3.0.0 to 4.2.2
DHCP_5 | dhcp.vendor.pc.i05_ccc.suboption | Suboption | Unsigned integer (8 bits) | 3.0.0 to 4.2.2
DHCP_5 | dhcp.vendor.pc.ietf_ccc.suboption | Suboption | Unsigned integer (8 bits) | 3.0.0 to 4.2.2
DHCP_5 | dhcp.vendor.pktc.mdc.supp_flow.basic | Basic Flow | Boolean | 3.0.0 to 4.2.2
DHCP_5 | dhcp.vendor.pktc.mdc.supp_flow.hybrid | Hybrid Flow | Boolean | 3.0.0 to 4.2.2
DHCP_5 | dhcp.vendor.pktc.mdc.supp_flow.secure | Secure Flow (Full Secure Provisioning Flow) | Boolean | 3.0.0 to 4.2.2
DHCP_5 | dhcp.vendor.pktc.mdc_cl.mib.management_event | PacketCable 1.5 Management Event MIB | Boolean | 3.0.0 to 4.2.2
DHCP_5 | dhcp.vendor.pktc.mdc_cl.mib.mem_extension | PacketCable 1.5 MEM Extension MIB | Boolean | 3.4.0 to 4.2.2
DHCP_5 | dhcp.vendor.pktc.mdc_cl.mib.mem_extention | PacketCable 1.5 MEM Extension MIB | Boolean | 3.0.0 to 3.2.18
DHCP_5 | dhcp.vendor.pktc.mdc_cl.mib.mta | PacketCable 1.5 MTA MIB | Boolean | 3.0.0 to 4.2.2
DHCP_5 | dhcp.vendor.pktc.mdc_cl.mib.mta_extension | PacketCable 1.5 MTA Extension MIB | Boolean | 3.0.0 to 4.2.2
DHCP_5 | dhcp.vendor.pktc.mdc_cl.mib.reserved | Reserved | Unsigned integer (8 bits) | 3.0.0 to 4.2.2
DHCP_5 | dhcp.vendor.pktc.mdc_cl.mib.signaling | PacketCable 1.5 Signaling MIB | Boolean | 3.0.0 to 4.2.2
DHCP_5 | dhcp.vendor.pktc.mdc_cl.mib.signaling_extension | PacketCable 1.5 Signaling Extension MIB | Boolean | 3.0.0 to 4.2.2
DHCP_5 | dhcp.vendor.pktc.mdc_euro.mib.management_event | PacketCable 1.5 Management Event MIB | Boolean | 3.0.0 to 4.2.2
DHCP_5 | dhcp.vendor.pktc.mdc_euro.mib.mem_extension | PacketCable 1.5 MEM Extension MIB | Boolean | 3.4.0 to 4.2.2
DHCP_5 | dhcp.vendor.pktc.mdc_euro.mib.mem_extention | PacketCable 1.5 MEM Extension MIB | Boolean | 3.0.0 to 3.2.18
DHCP_5 | dhcp.vendor.pktc.mdc_euro.mib.mta | PacketCable 1.5 MTA MIB | Boolean | 3.0.0 to 4.2.2
DHCP_5 | dhcp.vendor.pktc.mdc_euro.mib.mta_extension | PacketCable 1.5 MTA Extension MIB | Boolean | 3.0.0 to 4.2.2
DHCP_5 | dhcp.vendor.pktc.mdc_euro.mib.reserved | Reserved | Unsigned integer (8 bits) | 3.0.0 to 4.2.2
DHCP_5 | dhcp.vendor.pktc.mdc_euro.mib.signaling | PacketCable 1.5 Signaling MIB | Boolean | 3.0.0 to 4.2.2
DHCP_5 | dhcp.vendor.pktc.mdc_euro.mib.signaling_extension | PacketCable 1.5 Signaling Extension MIB | Boolean | 3.0.0 to 4.2.2
DHCP_5 | dhcp.vendor.pktc.mdc_ietf.mib.management_event | IETF Management Event MIB | Boolean | 3.0.0 to 4.2.2
DHCP_5 | dhcp.vendor.pktc.mdc_ietf.mib.mta | IETF MTA MIB | Boolean | 3.0.0 to 4.2.2
DHCP_5 | dhcp.vendor.pktc.mdc_ietf.mib.reserved | Reserved | Unsigned integer (8 bits) | 3.0.0 to 4.2.2
DHCP_5 | dhcp.vendor.pktc.mdc_ietf.mib.signaling | IETF Signaling MIB | Boolean | 3.0.0 to 4.2.2
DHCP_5 | dhcp.vendor.pktc.mta_cap_len | MTA DC Length | Unsigned integer (16 bits) | 3.0.0 to 4.2.2
DHCP_5 | dhcp.vendor.pktc.mta_cap_type | Type | Unsigned integer (16 bits) | 3.0.0 to 4.2.2
DHCP_5 | dhcp.vendor.suboption | Option 125 Suboption | Unsigned integer (8 bits) | 3.0.0 to 4.2.2
DHCP_5 | dhcp.vendor_specific_options | Bootp vendor specific options | Byte sequence | 3.0.0 to 4.2.2
DHCPV6 | dhcpv6.aftr_name | DS-Lite AFTR Name | Character string | 1.10.0 to 4.2.2
DHCPV6 | dhcpv6.auth.algorithm | Algorithm | Unsigned integer (8 bits) | 1.10.0 to 4.2.2
DHCPV6 | dhcpv6.auth.info | Authentication Information | Byte sequence | 1.10.0 to 4.2.2
DHCPV6 | dhcpv6.auth.key_id | Key ID | Unsigned integer (32 bits) | 3.0.0 to 4.2.2
DHCPV6 | dhcpv6.auth.md5_data | HMAC-MD5 data | Byte sequence | 3.0.0 to 4.2.2
DHCPV6 | dhcpv6.auth.protocol | Protocol | Unsigned integer (8 bits) | 1.10.0 to 4.2.2
DHCPV6 | dhcpv6.auth.rdm | RDM | Unsigned integer (8 bits) | 1.10.0 to 4.2.2
DHCPV6 | dhcpv6.auth.realm | DHCP realm | Character string | 3.0.0 to 4.2.2
DHCPV6 | dhcpv6.auth.replay_detection | Replay Detection | Byte sequence | 1.10.0 to 4.2.2
DHCPV6 | dhcpv6.bad_msgtype | This message type is not permitted to use OPTION_CLIENT_FQDN | Label | 3.4.0 to 4.2.2
DHCPV6 | dhcpv6.bcmcs_server_a | BCMCS server address | IPv6 address | 1.10.0 to 4.2.2
DHCPV6 | dhcpv6.bcmcs_server_fqdn | BCMCS server FQDN | Character string | 1.12.0 to 4.2.2
DHCPV6 | dhcpv6.bogus_label_length | Non-DNS encoded name. Label length exceeds 63 | Unsigned integer (8 bits) | 3.4.0 to 4.2.2
DHCPV6 | dhcpv6.bogus_length | Bogus length | Label | 1.12.0 to 4.2.2
DHCPV6 | dhcpv6.cablelabs.docsis_version_number | DOCSIS Version Number | Unsigned integer (16 bits) | 2.0.0 to 4.2.2
DHCPV6 | dhcpv6.cablelabs.dpoe_server_version_number | DPoE Server Version Number | Unsigned integer (16 bits) | 4.0.0 to 4.2.2
DHCPV6 | dhcpv6.cablelabs.interface_id | Interface-ID | Character string | 2.0.0 to 4.2.2
DHCPV6 | dhcpv6.cablelabs.interface_id_link_address | Link Address | Character string | 2.0.0 to 4.2.2
DHCPV6 | dhcpv6.cablelabs.ipv6_server | IPv6 address | IPv6 address | 1.10.0 to 4.2.2
DHCPV6 | dhcpv6.cablelabs.opt | Suboption | Unsigned integer (16 bits) | 1.10.0 to 4.2.2
DHCPV6 | dhcpv6.captive_portal | Captive Portal | Character string | 2.4.0 to 4.2.2
DHCPV6 | dhcpv6.capwap_ac_v6 | CAPWAP Access Controllers address | IPv6 address | 1.10.0 to 4.2.2
DHCPV6 | dhcpv6.cccV6.tlv5.suboption.length | Length | Unsigned integer (16 bits) | 1.12.0 to 4.2.2
DHCPV6 | dhcpv6.cccV6.tlv5.suboption.value | Value | Byte sequence | 1.12.0 to 4.2.2
DHCPV6 | dhcpv6.cccV6.tlv5.suboption.value_number | Value | Unsigned integer (16 bits) | 1.12.3 to 4.2.2
DHCPV6 | dhcpv6.client_domain | Client Domain Name | Character string | 3.4.0 to 4.2.2
DHCPV6 | dhcpv6.client_fqdn | Client FQDN | Character string | 1.12.0 to 3.2.18
DHCPV6 | dhcpv6.client_fqdn_flags | Flags | Unsigned integer (8 bits) | 3.4.0 to 4.2.2
DHCPV6 | dhcpv6.client_link_layer_addr | Link-layer address | Character string | 4.2.0 to 4.2.2
DHCPV6 | dhcpv6.client_link_layer_addr_ether | Link-layer address (Ethernet) | Ethernet or other MAC address | 4.2.0 to 4.2.2
DHCPV6 | dhcpv6.client_link_layer_addr_hwtype | Hardware type | Unsigned integer (16 bits) | 4.2.0 to 4.2.2
DHCPV6 | dhcpv6.clientfqdn.bad_msgtype | Illegal Message Type | Unsigned integer (8 bits) | 3.4.0 to 4.2.2
DHCPV6 | dhcpv6.clientfqdn.client.n | N bit | Boolean | 3.4.0 to 4.2.2
DHCPV6 | dhcpv6.clientfqdn.client.s | S bit | Boolean | 3.4.0 to 4.2.2
DHCPV6 | dhcpv6.clientfqdn.n | N bit | Boolean | 1.4.0 to 3.2.18
DHCPV6 | dhcpv6.clientfqdn.o | O bit | Boolean | 1.4.0 to 3.2.18
DHCPV6 | dhcpv6.clientfqdn.reserved | Reserved | Unsigned integer (8 bits) | 1.4.0 to 3.2.18
DHCPV6 | dhcpv6.clientfqdn.s | S bit | Boolean | 1.4.0 to 3.2.18
DHCPV6 | dhcpv6.clientfqdn.server.n | N bit | Boolean | 3.4.0 to 4.2.2
DHCPV6 | dhcpv6.clientfqdn.server.o | O bit | Boolean | 3.4.0 to 4.2.2
DHCPV6 | dhcpv6.clientfqdn.server.s | S bit | Boolean | 3.4.0 to 4.2.2
DHCPV6 | dhcpv6.clt_time | Clt_time | Unsigned integer (32 bits) | 1.10.0 to 4.2.2
DHCPV6 | dhcpv6.decoded_portion | Portion successfully decoded | Character string | 3.4.0 to 4.2.2
DHCPV6 | dhcpv6.dns_server | DNS server address | IPv6 address | 1.10.0 to 4.2.2
DHCPV6 | dhcpv6.docsis.cccV6.tlv5.suboption | Type | Unsigned integer (16 bits) | 1.12.0 to 4.2.2
DHCPV6 | dhcpv6.domain | Domain | Character string | 1.10.0 to 1.10.14
DHCPV6 | dhcpv6.domain_field_len | Empty domain name - field length | Unsigned integer (16 bits) | 3.4.0 to 4.2.2
DHCPV6 | dhcpv6.domain_field_len_exceeded | Remaining length in the domain name field exceeded | Unsigned integer (8 bits) | 3.4.0 to 4.2.2
DHCPV6 | dhcpv6.domain_search_list_fqdn | Domain Search List FQDN | Character string | 1.12.0 to 3.2.18
DHCPV6 | dhcpv6.duid.bytes | DUID | Byte sequence | 1.10.0 to 4.2.2
DHCPV6 | dhcpv6.duid.type | DUID Type | Unsigned integer (16 bits) | 1.10.0 to 4.2.2
DHCPV6 | dhcpv6.duiden.enterprise | Enterprise ID | Unsigned integer (32 bits) | 1.6.0 to 4.2.2
DHCPV6 | dhcpv6.duiden.identifier | Identifier | Byte sequence | 1.10.0 to 4.2.2
DHCPV6 | dhcpv6.duidll.hwtype | Hardware type | Unsigned integer (16 bits) | 1.10.0 to 4.2.2
DHCPV6 | dhcpv6.duidll.link_layer_addr | Link-layer address | Character string | 1.10.0 to 4.2.2
DHCPV6 | dhcpv6.duidll.link_layer_addr_ether | Link-layer address (Ethernet) | Ethernet or other MAC address | 4.2.0 to 4.2.2
DHCPV6 | dhcpv6.duidllt.hwtype | Hardware type | Unsigned integer (16 bits) | 1.10.0 to 4.2.2
DHCPV6 | dhcpv6.duidllt.link_layer_addr | Link-layer address | Character string | 1.10.0 to 4.2.2
DHCPV6 | dhcpv6.duidllt.link_layer_addr_ether | Link-layer address (Ethernet) | Ethernet or other MAC address | 4.2.0 to 4.2.2
DHCPV6 | dhcpv6.duidllt.time | DUID Time | Date and time | 1.10.0 to 4.2.2
DHCPV6 | dhcpv6.duiduuid.bytes | UUID | Byte sequence | 2.2.0 to 4.2.2
DHCPV6 | dhcpv6.elapsed_time | Elapsed time | Unsigned integer (16 bits) | 1.10.0 to 4.2.2
DHCPV6 | dhcpv6.encoded_fqdn_gt_255 | DNS-encoded labels of FQDN exceed 255 octets | Unsigned integer (16 bits) | 3.4.0 to 4.2.2
DHCPV6 | dhcpv6.error_hopcount | Detected error on hop-count | Label | 2.0.0 to 4.2.2
DHCPV6 | dhcpv6.expert.domain_field_length_exceeded | ERROR: FQDN exceeds length of the domain name field | Label | 3.4.0 to 4.2.2
DHCPV6 | dhcpv6.expert.encoded_fqdn_gt_255 | ERROR: FQDN's *encoded* length exceeds 255 octets [RFC 1035 3.1.] | Label | 3.4.0 to 4.2.2
DHCPV6 | dhcpv6.expert.name_not_dns_encoded | ERROR: This name is not a DNS record encoded | Label | 3.4.0 to 4.2.2
DHCPV6 | dhcpv6.expert.partial_name_preceded_by_fqdn | ERROR: Partial name is preceded by an FQDN | Label | 3.4.0 to 4.2.2
DHCPV6 | dhcpv6.expert.root_only_domain_name | ERROR: A root-only domain name cannot be resolved. | Label | 3.4.0 to 4.2.2
DHCPV6 | dhcpv6.expert.tld_lookup | WARNING: TLDs are rarely resolvable | Label | 3.4.0 to 4.2.2
DHCPV6 | dhcpv6.failover.binding_status | Failover Binding Status | Unsigned integer (8 bits) | 3.2.0 to 4.2.2
DHCPV6 | dhcpv6.failover.connect.flags | Flags | Unsigned integer (16 bits) | 3.2.0 to 4.2.2
DHCPV6 | dhcpv6.failover.connect.flags.f | Fixed PD Length (F) | Boolean | 3.2.0 to 4.2.2
DHCPV6 | dhcpv6.failover.connect.flags.reserved | Reserved | Boolean | 3.2.0 to 4.2.2
DHCPV6 | dhcpv6.failover.dns.flags | Flags | Unsigned integer (16 bits) | 3.2.0 to 4.2.2
DHCPV6 | dhcpv6.failover.dns.flags.f | Fwd Uptodate (F) | Boolean | 3.2.0 to 4.2.2
DHCPV6 | dhcpv6.failover.dns.flags.r | Rev Uptodate (R) | Boolean | 3.2.0 to 4.2.2
DHCPV6 | dhcpv6.failover.dns.flags.reserved | Reserved | Boolean | 3.2.0 to 4.2.2
DHCPV6 | dhcpv6.failover.dns.flags.s | Synthesized Name (S) | Boolean | 3.2.0 to 4.2.2
DHCPV6 | dhcpv6.failover.dns.flags.u | Using Requested FQDN (U) | Boolean | 3.2.0 to 4.2.2
DHCPV6 | dhcpv6.failover.dns_hostname | DNS Hostname | Character string | 3.2.0 to 4.2.2
DHCPV6 | dhcpv6.failover.dns_zonename | DNS Zone Name | Character string | 3.2.0 to 4.2.2
DHCPV6 | dhcpv6.failover.expiration_time | Expiration Time | Unsigned integer (32 bits) | 3.2.0 to 4.2.2
DHCPV6 | dhcpv6.failover.keepalive_time | Keepalive Time | Unsigned integer (32 bits) | 3.2.0 to 4.2.2
DHCPV6 | dhcpv6.failover.max_unacked_bndupd | Max number of unacked BNDUPD messages | Unsigned integer (32 bits) | 3.2.0 to 4.2.2
DHCPV6 | dhcpv6.failover.mclt | Maximum Client Lead Time (MCLT) | Unsigned integer (32 bits) | 3.2.0 to 4.2.2
DHCPV6 | dhcpv6.failover.partner_down_time | Partner Down Time | Unsigned integer (32 bits) | 3.2.0 to 4.2.2
DHCPV6 | dhcpv6.failover.partner_lifetime | Partner Lifetime | Unsigned integer (32 bits) | 3.2.0 to 4.2.2
DHCPV6 | dhcpv6.failover.partner_lifetime_sent | Partner Lifetime Sent | Unsigned integer (32 bits) | 3.2.0 to 4.2.2
DHCPV6 | dhcpv6.failover.partner_raw_clt_time | Partner Raw Client Time | Unsigned integer (32 bits) | 3.2.0 to 4.2.2
DHCPV6 | dhcpv6.failover.protocol.major_version | Protocol Major Version | Unsigned integer (16 bits) | 3.2.0 to 4.2.2
DHCPV6 | dhcpv6.failover.protocol.minor_version | Protocol Minor Version | Unsigned integer (16 bits) | 3.2.0 to 4.2.2
DHCPV6 | dhcpv6.failover.reconfigure_key | Reconfigure Key | Byte sequence | 3.2.0 to 4.2.2
DHCPV6 | dhcpv6.failover.reconfigure_time | Reconfigure Time | Unsigned integer (32 bits) | 3.2.0 to 4.2.2
DHCPV6 | dhcpv6.failover.relationship_name | Relationship Name | Character string | 3.2.0 to 4.2.2
DHCPV6 | dhcpv6.failover.server.flags | Flags | Unsigned integer (8 bits) | 3.2.0 to 4.2.2
DHCPV6 | dhcpv6.failover.server.flags.a | Ack Startup (A) | Boolean | 3.2.0 to 4.2.2
DHCPV6 | dhcpv6.failover.server.flags.c | Communicated (C) | Boolean | 3.2.0 to 4.2.2
DHCPV6 | dhcpv6.failover.server.flags.reserved | Reserved | Boolean | 3.2.0 to 4.2.2
DHCPV6 | dhcpv6.failover.server.flags.s | Startup (S) | Boolean | 3.2.0 to 4.2.2
DHCPV6 | dhcpv6.failover.server_state | Server State | Unsigned integer (8 bits) | 3.2.0 to 4.2.2
DHCPV6 | dhcpv6.failover.start_time_of_state | Start Time of State | Unsigned integer (32 bits) | 3.2.0 to 4.2.2
DHCPV6 | dhcpv6.failover.state_expiration_time | State Expiration Time | Unsigned integer (32 bits) | 3.2.0 to 4.2.2
DHCPV6 | dhcpv6.hopcount | Hopcount | Unsigned integer (8 bits) | 1.4.0 to 4.2.2
DHCPV6 | dhcpv6.iaaddr.ip | IPv6 address | IPv6 address | 1.10.0 to 4.2.2
DHCPV6 | dhcpv6.iaaddr.pref_lifetime | Preferred lifetime | Unsigned integer (32 bits) | 1.10.0 to 4.2.2
DHCPV6 | dhcpv6.iaaddr.valid_lifetime | Valid lifetime | Unsigned integer (32 bits) | 1.10.0 to 4.2.2
DHCPV6 | dhcpv6.iaid | IAID | Character string | 1.10.0 to 4.2.2
DHCPV6 | dhcpv6.iaid.t1 | T1 | Unsigned integer (32 bits) | 1.10.0 to 4.2.2
DHCPV6 | dhcpv6.iaid.t2 | T2 | Unsigned integer (32 bits) | 1.10.0 to 4.2.2
DHCPV6 | dhcpv6.iaprefix.pref_addr | Prefix address | IPv6 address | 1.10.0 to 4.2.2
DHCPV6 | dhcpv6.iaprefix.pref_len | Prefix length | Unsigned integer (8 bits) | 1.10.0 to 4.2.2
DHCPV6 | dhcpv6.iaprefix.pref_lifetime | Preferred lifetime | Unsigned integer (32 bits) | 1.10.0 to 4.2.2
DHCPV6 | dhcpv6.iaprefix.valid_lifetime | Valid lifetime | Unsigned integer (32 bits) | 1.10.0 to 4.2.2
DHCPV6 | dhcpv6.iata | IATA | Character string | 1.10.0 to 4.2.2
DHCPV6 | dhcpv6.interface_id | Interface-ID | Byte sequence | 1.10.0 to 4.2.2
DHCPV6 | dhcpv6.interface_id_link_address | Link Address | Character string | 1.10.0 to 1.10.14
DHCPV6 | dhcpv6.invalid_time_value | Invalid time value | Label | 1.12.0 to 4.2.2
DHCPV6 | dhcpv6.invalid_type | Invalid type | Label | 1.12.0 to 4.2.2
DHCPV6 | dhcpv6.lifetime | Lifetime | Unsigned integer (32 bits) | 1.10.0 to 4.2.2
DHCPV6 | dhcpv6.linkaddr | Link address | IPv6 address | 1.4.0 to 4.2.2
DHCPV6 | dhcpv6.lq_client_link | LQ client links address | IPv6 address | 1.10.0 to 4.2.2
DHCPV6 | dhcpv6.lq_query | Query-type | Unsigned integer (8 bits) | 1.10.0 to 4.2.2
DHCPV6 | dhcpv6.lq_query_link_address | Link address | IPv6 address | 1.10.0 to 4.2.2
DHCPV6 | dhcpv6.lq_relay_data_msg | DHCPv6 relay message | Character string | 1.10.0 to 4.2.2
DHCPV6 | dhcpv6.lq_relay_data_peer_addr | Peer address | IPv6 address | 1.10.0 to 4.2.2
DHCPV6 | dhcpv6.malformed_dns | Malformed DNS name record (MS Vista client?) | Label | 1.12.0 to 3.2.18
DHCPV6 | dhcpv6.malformed_option | Malformed option | Label | 1.12.0 to 4.2.2
DHCPV6 | dhcpv6.mip6_home_address | Home Address | IPv6 address | 1.10.0 to 4.2.2
DHCPV6 | dhcpv6.mip6_home_agent | Home Agent | IPv6 address | 1.10.0 to 4.2.2
DHCPV6 | dhcpv6.msgtype | Message type | Unsigned integer (8 bits) | 1.0.0 to 4.2.2
DHCPV6 | dhcpv6.msgtype.n | N | Boolean | 1.0.0 to 1.2.18
DHCPV6 | dhcpv6.msgtype.o | O | Boolean | 1.0.0 to 1.2.18
DHCPV6 | dhcpv6.msgtype.reserved | Reserved | Unsigned integer (8 bits) | 1.0.0 to 1.2.18
DHCPV6 | dhcpv6.msgtype.s | S | Boolean | 1.0.0 to 1.2.18
DHCPV6 | dhcpv6.mudurl | MUDURL | Character string | 2.4.0 to 4.2.2
DHCPV6 | dhcpv6.nai | NAI | Character string | 1.10.0 to 4.2.2
DHCPV6 | dhcpv6.nis_fqdn | NIS FQDN | Character string | 1.12.0 to 4.2.2
DHCPV6 | dhcpv6.nis_server | NIS server address | IPv6 address | 1.10.0 to 4.2.2
DHCPV6 | dhcpv6.nisp_fqdn | NISP FQDN | Character string | 1.12.0 to 4.2.2
DHCPV6 | dhcpv6.nisp_server | NISP server address | IPv6 address | 1.10.0 to 4.2.2
DHCPV6 | dhcpv6.no_suboption_len | no room left in option for suboption length | Label | 1.12.0 to 4.2.2
DHCPV6 | dhcpv6.ntpserver.addr | NTP Server Address | IPv6 address | 1.12.0 to 4.2.2
DHCPV6 | dhcpv6.ntpserver.fqdn | NTP Server FQDN | Character string | 1.12.0 to 4.2.2
DHCPV6 | dhcpv6.ntpserver.mc_addr | NTP Multicast Address | IPv6 address | 1.12.0 to 4.2.2
DHCPV6 | dhcpv6.ntpserver.option.length | Length | Unsigned integer (16 bits) | 1.12.0 to 4.2.2
DHCPV6 | dhcpv6.ntpserver.option.type | Suboption | Unsigned integer (16 bits) | 1.12.0 to 4.2.2
DHCPV6 | dhcpv6.option.length | Length | Unsigned integer (16 bits) | 1.4.0 to 4.2.2
DHCPV6 | dhcpv6.option.type | Option | Unsigned integer (16 bits) | 1.4.0 to 4.2.2
DHCPV6 | dhcpv6.option.type_str | Option | Character string | 3.4.0 to 4.2.2
DHCPV6 | dhcpv6.option.value | Value | Byte sequence | 1.4.0 to 3.2.18
DHCPV6 | dhcpv6.option_code | S46 Option code | Unsigned integer (16 bits) | 3.2.0 to 4.2.2
DHCPV6 | dhcpv6.option_preference | Pref-value | Unsigned integer (8 bits) | 1.10.0 to 4.2.2
DHCPV6 | dhcpv6.packetcable.ccc.ap_krb.max_retry_count | Maximum Retry Count | Unsigned integer (32 bits) | 1.10.0 to 1.10.14
DHCPV6 | dhcpv6.packetcable.ccc.ap_krb.max_timeout | Maximum Timeout | Unsigned integer (32 bits) | 1.10.0 to 1.10.14
DHCPV6 | dhcpv6.packetcable.ccc.ap_krb.nominal_timeout | Nominal Timeout | Unsigned integer (32 bits) | 1.10.0 to 1.10.14
DHCPV6 | dhcpv6.packetcable.ccc.as_krb.max_retry_count | Maximum Retry Count | Unsigned integer (32 bits) | 1.10.0 to 1.10.14
DHCPV6 | dhcpv6.packetcable.ccc.as_krb.max_timeout | Maximum Timeout | Unsigned integer (32 bits) | 1.10.0 to 1.10.14
DHCPV6 | dhcpv6.packetcable.ccc.as_krb.nominal_timeout | Nominal Timeout | Unsigned integer (32 bits) | 1.10.0 to 1.10.14
DHCPV6 | dhcpv6.packetcable.ccc.krb_realm | KRB Realm | Character string | 1.10.0 to 1.10.14
DHCPV6 | dhcpv6.packetcable.ccc.pri_dhcp | Primary DHCP | IPv4 address | 1.10.0 to 4.2.2
DHCPV6 | dhcpv6.packetcable.ccc.prov_srv.fqdn | FQDN | Character string | 1.10.0 to 1.10.14
DHCPV6 | dhcpv6.packetcable.ccc.prov_srv.ipv4 | IPv4 address | IPv4 address | 1.10.0 to 1.10.14
DHCPV6 | dhcpv6.packetcable.ccc.prov_srv.type | Type | Unsigned integer (8 bits) | 1.10.0 to 1.10.14
DHCPV6 | dhcpv6.packetcable.ccc.prov_timer | Provisioning timer | Unsigned integer (8 bits) | 1.10.0 to 1.10.14
DHCPV6 | dhcpv6.packetcable.ccc.sec_dhcp | Secondary DHCP | IPv4 address | 1.10.0 to 4.2.2
DHCPV6 | dhcpv6.packetcable.ccc.sec_tcm | SEC TCM Flags | Unsigned integer (16 bits) | 1.10.0 to 1.10.14
DHCPV6 | dhcpv6.packetcable.ccc.sec_tcm.provisioning_server | Provisioning Server | Boolean | 1.10.0 to 1.10.14
DHCPV6 | dhcpv6.packetcable.ccc.suboption | Sub element | Unsigned integer (16 bits) | 1.10.0 to 4.2.2
DHCPV6 | dhcpv6.packetcable.ccc.tgt_flag | TGT Flags | Unsigned integer (8 bits) | 1.10.0 to 1.10.14
DHCPV6 | dhcpv6.packetcable.ccc.tgt_flag.call_manager_server | Call Manager Servers | Boolean | 1.10.0 to 1.10.14
DHCPV6 | dhcpv6.packetcable.ccc.tgt_flag.fetch | Fetch TGT | Boolean | 1.10.0 to 1.10.14
DHCPV6 | dhcpv6.packetcable.cccV6.ap_krb.max_retry_count | Maximum Retry Count | Unsigned integer (32 bits) | 1.10.0 to 4.2.2
DHCPV6 | dhcpv6.packetcable.cccV6.ap_krb.max_timeout | Maximum Timeout | Unsigned integer (32 bits) | 1.10.0 to 4.2.2
DHCPV6 | dhcpv6.packetcable.cccV6.ap_krb.nominal_timeout | Nominal Timeout | Unsigned integer (32 bits) | 1.10.0 to 4.2.2
DHCPV6 | dhcpv6.packetcable.cccV6.as_krb.max_retry_count | Maximum Retry Count | Unsigned integer (32 bits) | 1.10.0 to 4.2.2
DHCPV6 | dhcpv6.packetcable.cccV6.as_krb.max_timeout | Maximum Timeout | Unsigned integer (32 bits) | 1.10.0 to 4.2.2
DHCPV6 | dhcpv6.packetcable.cccV6.as_krb.nominal_timeout | Nominal Timeout | Unsigned integer (32 bits) | 1.10.0 to 4.2.2
DHCPV6 | dhcpv6.packetcable.cccV6.krb_realm | KRB Realm | Character string | 1.10.0 to 4.2.2
DHCPV6 | dhcpv6.packetcable.cccV6.pri_dss | Primary SSID | Character string | 1.10.0 to 4.2.2
DHCPV6 | dhcpv6.packetcable.cccV6.prov_srv.fqdn | FQDN | Character string | 1.10.0 to 4.2.2
DHCPV6 | dhcpv6.packetcable.cccV6.prov_srv.ipv6 | IPv6 address | IPv6 address | 1.10.0 to 4.2.2
DHCPV6 | dhcpv6.packetcable.cccV6.prov_srv.type | Type | Unsigned integer (8 bits) | 1.10.0 to 4.2.2
DHCPV6 | dhcpv6.packetcable.cccV6.prov_timer | Provisioning timer | Unsigned integer (8 bits) | 1.10.0 to 4.2.2
DHCPV6 | dhcpv6.packetcable.cccV6.sec_dss | Secondary SSID | Character string | 1.10.0 to 4.2.2
DHCPV6 | dhcpv6.packetcable.cccV6.sec_tcm | SEC TCM Flags | Unsigned integer (16 bits) | 1.10.0 to 4.2.2
DHCPV6 | dhcpv6.packetcable.cccV6.sec_tcm.provisioning_server | Provisioning Server | Boolean | 1.10.0 to 4.2.2
DHCPV6 | dhcpv6.packetcable.cccV6.suboption | Sub element | Unsigned integer (16 bits) | 1.10.0 to 4.2.2
DHCPV6 | dhcpv6.packetcable.cccV6.tgt_flag | TGT Flags | Unsigned integer (8 bits) | 1.10.0 to 4.2.2
DHCPV6 | dhcpv6.packetcable.cccV6.tgt_flag.call_manager_server | Call Manager Servers | Boolean | 1.10.0 to 4.2.2
DHCPV6 | dhcpv6.packetcable.cccV6.tgt_flag.fetch | Fetch TGT | Boolean | 1.10.0 to 4.2.2
DHCPV6 | dhcpv6.packetcable.cccV6.tlv5.suboption | Type | Unsigned integer (16 bits) | 1.12.0 to 4.2.2
DHCPV6 | dhcpv6.pana_agent | PANA agents address | IPv6 address | 1.10.0 to 4.2.2
DHCPV6 | dhcpv6.partial_name_preceded_by_fqdn | Partial name preceded by FQDN | Character string | 3.4.0 to 4.2.2
DHCPV6 | dhcpv6.pd_exclude.pref_len | Prefix length | Unsigned integer (8 bits) | 1.12.0 to 4.2.2
DHCPV6 | dhcpv6.pd_exclude.subnet_id | IPv6 subnet ID | Byte sequence | 1.12.0 to 4.2.2
DHCPV6 | dhcpv6.peeraddr | Peer address | IPv6 address | 1.4.0 to 4.2.2
DHCPV6 | dhcpv6.reconf_msg | Reconfigure message type | Unsigned integer (8 bits) | 1.10.0 to 4.2.2
DHCPV6 | dhcpv6.relay_port | Downstream Source Port | Unsigned integer (16 bits) | 3.2.0 to 4.2.2
DHCPV6 | dhcpv6.remoteid.enterprise | Enterprise ID | Unsigned integer (32 bits) | 1.6.0 to 4.2.2
DHCPV6 | dhcpv6.remoteid_enterprise_id | Remote-ID | Byte sequence | 1.10.0 to 4.2.2
DHCPV6 | dhcpv6.requested_option_code | Requested Option code | Unsigned integer (16 bits) | 1.10.0 to 4.2.2
DHCPV6 | dhcpv6.root_only_domain_name | Root only domain name | Character string | 3.4.0 to 4.2.2
DHCPV6 | dhcpv6.s46_br.address | BR address | IPv6 address | 2.4.0 to 4.2.2
DHCPV6 | dhcpv6.s46_dmr.dmr_pref_len | IPv6 prefix length | Unsigned integer (8 bits) | 2.4.0 to 4.2.2
DHCPV6 | dhcpv6.s46_dmr.dmr_prefix | IPv6 prefix | IPv6 address | 2.4.0 to 4.2.2
DHCPV6 | dhcpv6.s46_portparam.offset | Offset | Unsigned integer (8 bits) | 2.4.0 to 4.2.2
DHCPV6 | dhcpv6.s46_portparam.psid | PSID | Unsigned integer (16 bits) | 2.4.0 to 4.2.2
DHCPV6 | dhcpv6.s46_portparam.psid_len | PSID length | Unsigned integer (8 bits) | 2.4.0 to 4.2.2
DHCPV6 | dhcpv6.s46_rule.ea_len | EA-bit length | Unsigned integer (8 bits) | 2.4.0 to 4.2.2
DHCPV6 | dhcpv6.s46_rule.flags | Flags | Unsigned integer (8 bits) | 2.4.0 to 4.2.2
DHCPV6 | dhcpv6.s46_rule.flags.fmr | Forwarding Mapping Rule | Boolean | 2.4.0 to 4.2.2
DHCPV6 | dhcpv6.s46_rule.flags.reserved | Reserved | Boolean | 2.4.0 to 4.2.2
DHCPV6 | dhcpv6.s46_rule.ipv4_pref_len | IPv4 prefix length | Unsigned integer (8 bits) | 2.4.0 to 4.2.2
DHCPV6 | dhcpv6.s46_rule.ipv4_prefix | IPv4 prefix | IPv4 address | 2.4.0 to 4.2.2
DHCPV6 | dhcpv6.s46_rule.ipv6_prefix | IPv6 prefix | IPv6 address | 2.4.0 to 4.2.2
DHCPV6 | dhcpv6.s46_rule.ipv6_prefix_len | IPv6 prefix length | Unsigned integer (8 bits) | 2.4.0 to 4.2.2
DHCPV6 | dhcpv6.s46_v4v6bind.ipv4_address | IPv4 Address | IPv4 address | 2.4.0 to 4.2.2
DHCPV6 | dhcpv6.s46_v4v6bind.ipv6_pref_len | IPv6 prefix length | Unsigned integer (8 bits) | 2.4.0 to 4.2.2
DHCPV6 | dhcpv6.s46_v4v6bind.ipv6_prefix | IPv6 prefix | IPv6 address | 2.4.0 to 4.2.2
DHCPV6 | dhcpv6.s_bit_should_be_zero | ERROR: When the N-bit is set, the S-bit must be reset | Label | 3.4.0 to 4.2.2
DHCPV6 | dhcpv6.search_list_entry | List entry | Character string | 3.4.0 to 4.2.2
DHCPV6 | dhcpv6.sip_server_a | SIP server address | IPv6 address | 1.10.0 to 4.2.2
DHCPV6 | dhcpv6.sip_server_domain_search_fqdn | SIP Server Domain Search FQDN | Character string | 1.12.0 to 4.2.2
DHCPV6 | dhcpv6.sntp_server | SNTP server address | IPv6 address | 1.10.0 to 4.2.2
DHCPV6 | dhcpv6.status_code | Status Code | Unsigned integer (16 bits) | 1.10.0 to 4.2.2
DHCPV6 | dhcpv6.status_msg | Status Message | Character string | 1.10.0 to 4.2.2
DHCPV6 | dhcpv6.subscriber_id | Subscriber-ID | Character string | 1.10.0 to 4.2.2
DHCPV6 | dhcpv6.timezone | Time-zone | Character string | 1.10.0 to 4.2.2
DHCPV6 | dhcpv6.tld | Top Level Domain name | Character string | 3.4.0 to 4.2.2
DHCPV6 | dhcpv6.tzdb | TZ-database | Character string | 1.10.0 to 4.2.2
DHCPV6 | dhcpv6.unicast | IPv6 address | IPv6 address | 1.10.0 to 4.2.2
DHCPV6 | dhcpv6.userclass.length | Length | Unsigned integer (16 bits) | 3.6.0 to 4.2.2
DHCPV6 | dhcpv6.userclass.opaque_data | Suboption | Byte sequence | 3.6.0 to 4.2.2
DHCPV6 | dhcpv6.vendorclass.data | vendor-class-data | Character string | 1.10.0 to 4.2.2
DHCPV6 | dhcpv6.vendorclass.enterprise | Enterprise ID | Unsigned integer (32 bits) | 1.6.0 to 4.2.2
DHCPV6 | dhcpv6.vendoropts.enterprise | Enterprise ID | Unsigned integer (32 bits) | 1.6.0 to 4.2.2
DHCPV6 | dhcpv6.vendoropts.enterprise.option_code | Option code | Unsigned integer (16 bits) | 1.10.0 to 4.2.2
DHCPV6 | dhcpv6.vendoropts.enterprise.option_data | Option data | Byte sequence | 1.10.0 to 4.2.2
DHCPV6 | dhcpv6.vendoropts.enterprise.option_length | Option length | Unsigned integer (16 bits) | 1.10.0 to 4.2.2
DHCPV6 | dhcpv6.xid | Transaction ID | Unsigned integer (24 bits) | 1.4.0 to 4.2.2
DHCPV6 | dhvpv6.duiden.enterprise | Enterprise ID | Unsigned integer (32 bits) | 1.4.0 to 1.4.15
DHCPV6 | dhvpv6.remoteid.enterprise | Enterprise ID | Unsigned integer (32 bits) | 1.4.0 to 1.4.15
DHCPV6 | dhvpv6.vendorclass.enterprise | Enterprise ID | Unsigned integer (32 bits) | 1.4.0 to 1.4.15
DHCPV6 | dhvpv6.vendoropts.enterprise | Enterprise ID | Unsigned integer (32 bits) | 1.4.0 to 1.4.15
EAPOL | eapol.keydes.body | Key Descriptor Body | Byte sequence | 1.12.0 to 4.2.2
EAPOL | eapol.keydes.data | WPA Key Data | Byte sequence | 1.0.0 to 1.10.14
EAPOL | eapol.keydes.data_len | WPA Key Data Length | Unsigned integer (16 bits) | 1.8.0 to 1.10.14
EAPOL | eapol.keydes.datalen | WPA Key Length | Unsigned integer (16 bits) | 1.0.0 to 1.6.16
EAPOL | eapol.keydes.id | WPA Key ID | Byte sequence | 1.0.0 to 1.10.14
EAPOL | eapol.keydes.index.indexnum | Index Number | Unsigned integer (8 bits) | 1.0.0 to 1.6.16
EAPOL | eapol.keydes.index.keytype | Key Type | Boolean | 1.0.0 to 1.6.16
EAPOL | eapol.keydes.key | Key | Byte sequence | 1.0.0 to 4.2.2
EAPOL | eapol.keydes.key.generated_locally | Key Generated Locally | Boolean | 1.8.0 to 4.2.2
EAPOL | eapol.keydes.key_index | Key Index | Unsigned integer (8 bits) | 1.8.0 to 4.2.2
EAPOL | eapol.keydes.key_index.number | Number | Unsigned integer (8 bits) | 1.8.0 to 4.2.2
EAPOL | eapol.keydes.key_index.type | Type | Boolean | 1.8.0 to 4.2.2
EAPOL | eapol.keydes.key_info | Key Information | Unsigned integer (16 bits) | 1.0.0 to 1.10.14
EAPOL | eapol.keydes.key_info.encr_key_data | Encrypted Key Data flag | Boolean | 1.0.0 to 1.6.16
EAPOL | eapol.keydes.key_info.encrypted_key_data | Encrypted Key Data | Boolean | 1.8.0 to 1.10.14
EAPOL | eapol.keydes.key_info.error | Error | Boolean | 1.0.0 to 1.10.14
EAPOL | eapol.keydes.key_info.install | Install | Boolean | 1.0.0 to 1.10.14
EAPOL | eapol.keydes.key_info.key_ack | Key ACK | Boolean | 1.0.0 to 1.10.14
EAPOL | eapol.keydes.key_info.key_index | Key Index | Unsigned integer (16 bits) | 1.0.0 to 1.10.14
EAPOL | eapol.keydes.key_info.key_mic | Key MIC | Boolean | 1.0.0 to 1.10.14
EAPOL | eapol.keydes.key_info.key_type | Key Type | Boolean | 1.0.0 to 1.10.14
EAPOL | eapol.keydes.key_info.keydes_ver | Key Descriptor Version | Unsigned integer (16 bits) | 1.0.0 to 1.6.16
EAPOL | eapol.keydes.key_info.keydes_version | Key Descriptor Version | Unsigned integer (16 bits) | 1.8.0 to 1.10.14
EAPOL | eapol.keydes.key_info.request | Request | Boolean | 1.0.0 to 1.10.14
EAPOL | eapol.keydes.key_info.secure | Secure | Boolean | 1.0.0 to 1.10.14
EAPOL | eapol.keydes.key_iv | Key IV | Byte sequence | 1.0.0 to 4.2.2
EAPOL | eapol.keydes.key_len | Key Length | Unsigned integer (16 bits) | 1.8.0 to 4.2.2
EAPOL | eapol.keydes.key_signature | Key Signature | Byte sequence | 1.0.0 to 4.2.2
EAPOL | eapol.keydes.keylen | Key Length | Unsigned integer (16 bits) | 1.0.0 to 1.6.16
EAPOL | eapol.keydes.mic | WPA Key MIC | Byte sequence | 1.0.0 to 1.10.14
EAPOL | eapol.keydes.nonce | WPA Key Nonce | Byte sequence | 1.0.0 to 1.10.14
EAPOL | eapol.keydes.replay_counter | Replay Counter | Unsigned integer (64 bits) | 1.0.0 to 4.2.2
EAPOL | eapol.keydes.rsc | WPA Key RSC | Byte sequence | 1.0.0 to 1.10.14
EAPOL | eapol.keydes.type | Key Descriptor Type | Unsigned integer (8 bits) | 1.0.0 to 4.2.2
EAPOL | eapol.len | Length | Unsigned integer (16 bits) | 1.0.0 to 4.2.2
EAPOL | eapol.type | Type | Unsigned integer (8 bits) | 1.0.0 to 4.2.2
EAPOL | eapol.version | Version | Unsigned integer (8 bits) | 1.0.0 to 4.2.2
ICMP | icmp.addr_entry_size | Address entry size | Unsigned integer (8 bits) | 2.0.0 to 4.2.2
ICMP | icmp.address_mask | Address Mask | IPv4 address | 2.0.0 to 4.2.2
ICMP | icmp.checksum | Checksum | Unsigned integer (16 bits) | 1.0.0 to 4.2.2
ICMP | icmp.checksum.status | Checksum Status | Unsigned integer (8 bits) | 2.2.0 to 4.2.2
ICMP | icmp.checksum_bad | Bad checksum | Label | 1.0.0 to 2.0.16, 2.4.0 to 4.2.2
ICMP | icmp.checksum_bad.expert | Expert Info | Label | 2.0.0 to 2.2.17
ICMP | icmp.code | Code | Unsigned integer (8 bits) | 1.0.0 to 4.2.2
ICMP | icmp.data_time | Timestamp from icmp data | Date and time | 1.8.0 to 4.2.2
ICMP | icmp.data_time_relative | Timestamp from icmp data (relative) | Time offset | 1.8.0 to 4.2.2
ICMP | icmp.ext | ICMP Extensions | Label | 1.8.0 to 4.2.2
ICMP | icmp.ext.checksum | Checksum | Unsigned integer (16 bits) | 1.8.0 to 4.2.2
ICMP | icmp.ext.checksum.status | Checksum Status | Unsigned integer (8 bits) | 2.2.0 to 4.2.2
ICMP | icmp.ext.checksum_bad | Bad checksum | Label | 1.8.0 to 2.0.16, 2.4.0 to 4.2.2
ICMP | icmp.ext.class | Class | Unsigned integer (8 bits) | 1.8.0 to 4.2.2
ICMP | icmp.ext.ctype | C-Type | Unsigned integer (8 bits) | 1.8.0 to 4.2.2
ICMP | icmp.ext.data | Data | Byte sequence | 2.0.0 to 4.2.2
ICMP | icmp.ext.echo.req.local | Local bit | Boolean | 3.0.0 to 4.2.2
ICMP | icmp.ext.echo.req.res | Reserved | Unsigned integer (8 bits) | 3.0.0 to 4.2.2
ICMP | icmp.ext.echo.rsp.active | Active bit | Boolean | 3.0.0 to 4.2.2
ICMP | icmp.ext.echo.rsp.ipv4 | IPv4 bit | Boolean | 3.0.0 to 4.2.2
ICMP | icmp.ext.echo.rsp.ipv6 | IPv6 bit | Boolean | 3.0.0 to 4.2.2
ICMP | icmp.ext.echo.rsp.res | Reserved | Unsigned integer (8 bits) | 3.0.0 to 4.2.2
ICMP | icmp.ext.echo.rsp.state | State | Unsigned integer (8 bits) | 3.0.0 to 4.2.2
ICMP | icmp.ext.echo.seq | Sequence Number | Unsigned integer (8 bits) | 3.0.0 to 4.2.2
ICMP | icmp.ext.length | Length | Unsigned integer (16 bits) | 1.8.0 to 4.2.2
ICMP | icmp.ext.res | Reserved | Unsigned integer (16 bits) | 1.8.0 to 4.2.2
ICMP | icmp.ext.version | Version | Unsigned integer (8 bits) | 1.8.0 to 4.2.2
ICMP | icmp.ident | Identifier (BE) | Unsigned integer (16 bits) | 1.0.0 to 4.2.2
ICMP | icmp.ident_le | Identifier (LE) | Unsigned integer (16 bits) | 3.6.0 to 4.2.2
ICMP | icmp.int_ident.addr_length | Address Length | Unsigned integer (8 bits) | 3.0.0 to 4.2.2
ICMP | icmp.int_ident.address | Address | Byte sequence | 3.0.0 to 4.2.2
ICMP | icmp.int_ident.afi | Address Family Identifier | Unsigned integer (16 bits) | 3.0.0 to 4.2.2
ICMP | icmp.int_ident.index | Interface Index | Unsigned integer (32 bits) | 3.0.0 to 4.2.2
ICMP | icmp.int_ident.ipv4 | Address | IPv4 address | 3.0.0 to 4.2.2
ICMP | icmp.int_ident.ipv6 | Address | IPv6 address | 3.0.0 to 4.2.2
ICMP | icmp.int_ident.name | Name | Character string | 3.0.0 to 4.2.2
ICMP | icmp.int_ident.reserved | Reserved | Byte sequence | 3.0.0 to 4.2.2
ICMP | icmp.int_info.afi | Address Family Identifier | Unsigned integer (16 bits) | 1.8.0 to 4.2.2
ICMP | icmp.int_info.ifindex | ifIndex | Boolean | 1.8.0 to 4.2.2
ICMP | icmp.int_info.index | Interface Index | Unsigned integer (32 bits) | 2.0.0 to 4.2.2
ICMP | icmp.int_info.ip | Source | IPv4 address | 1.8.0
ICMP | icmp.int_info.ipaddr | IP Address | Boolean | 1.8.0 to 4.2.2
ICMP | icmp.int_info.ipunknown | Source | Byte sequence | 2.0.0 to 4.2.2
ICMP | icmp.int_info.ipv4 | Source | IPv4 address | 1.8.1 to 4.2.2
ICMP | icmp.int_info.ipv6 | Source | IPv6 address | 1.8.1 to 4.2.2
ICMP | icmp.int_info.mtu | Maximum Transmission Unit | Unsigned integer (32 bits) | 1.8.0 to 4.2.2
ICMP | icmp.int_info.mtu_present | MTU | Boolean | 3.6.0 to 4.2.2
ICMP | icmp.int_info.name | Name | Character string | 1.8.0 to 4.2.2
ICMP | icmp.int_info.name_length | Name Length | Unsigned integer (8 bits) | 2.0.0 to 4.2.2
ICMP | icmp.int_info.name_present | Interface Name | Boolean | 2.2.0 to 4.2.2
ICMP | icmp.int_info.reserved | Reserved | Unsigned integer (8 bits) | 1.8.0 to 4.2.2
ICMP | icmp.int_info.role | Interface Role | Unsigned integer (8 bits) | 1.8.0 to 4.2.2
ICMP | icmp.length | Length | Unsigned integer (8 bits) | 1.8.0 to 4.2.2
ICMP | icmp.length.original_datagram | Length of original datagram | Unsigned integer (8 bits) | 2.0.0 to 4.2.2
ICMP | icmp.lifetime | Lifetime | Unsigned integer (16 bits) | 2.0.0 to 4.2.2
ICMP | icmp.mip.b | Busy | Boolean | 1.0.0 to 4.2.2
ICMP | icmp.mip.challenge | Challenge | Byte sequence | 1.0.0 to 4.2.2
ICMP | icmp.mip.coa | Care-Of-Address | IPv4 address | 1.0.0 to 4.2.2
ICMP | icmp.mip.content | Content | Byte sequence | 2.0.0 to 4.2.2
ICMP | icmp.mip.f | Foreign Agent | Boolean | 1.0.0 to 4.2.2
ICMP | icmp.mip.flags | Flags | Unsigned integer (16 bits) | 1.0.0 to 4.2.2
ICMP | icmp.mip.g | GRE | Boolean | 1.0.0 to 4.2.2
ICMP | icmp.mip.h | Home Agent | Boolean | 1.0.0 to 4.2.2
ICMP | icmp.mip.length | Length | Unsigned integer (8 bits) | 1.0.0 to 4.2.2
ICMP | icmp.mip.life | Registration Lifetime | Unsigned integer (16 bits) | 1.0.0 to 4.2.2
ICMP | icmp.mip.m | Minimal Encapsulation | Boolean | 1.0.0 to 4.2.2
ICMP | icmp.mip.prefixlength | Prefix Length | Unsigned integer (8 bits) | 1.0.0 to 4.2.2
ICMP | icmp.mip.r | Registration Required | Boolean | 1.0.0 to 4.2.2
ICMP | icmp.mip.reserved | Reserved | Unsigned integer (16 bits) | 1.0.0 to 4.2.2
ICMP | icmp.mip.rt | Reverse tunneling | Boolean | 1.0.0 to 4.2.2
ICMP | icmp.mip.seq | Sequence Number | Unsigned integer (16 bits) | 1.0.0 to 4.2.2
ICMP | icmp.mip.type | Extension Type | Unsigned integer (8 bits) | 1.0.0 to 4.2.2
ICMP | icmp.mip.u | UDP tunneling | Boolean | 1.0.0 to 4.2.2
ICMP | icmp.mip.v | VJ Comp | Boolean | 1.0.0 to 4.2.2
ICMP | icmp.mip.x | Revocation support | Boolean | 1.0.0 to 4.2.2
ICMP | icmp.mpls | ICMP Extensions for MPLS | Label | 1.0.0 to 1.6.16
ICMP | icmp.mpls.checksum | Checksum | Unsigned integer (16 bits) | 1.0.0 to 1.6.16
ICMP | icmp.mpls.checksum_bad | Bad Checksum | Boolean | 1.0.0 to 1.6.16
ICMP | icmp.mpls.class | Class | Unsigned integer (8 bits) | 1.0.0 to 1.6.16
ICMP | icmp.mpls.ctype | C-Type | Unsigned integer (8 bits) | 1.0.0 to 1.6.16
ICMP | icmp.mpls.data | Data | Byte sequence | 2.0.0 to 4.2.2
ICMP | icmp.mpls.exp | Experimental | Unsigned integer (24 bits) | 1.0.0 to 4.2.2
ICMP | icmp.mpls.label | Label | Unsigned integer (24 bits) | 1.0.0 to 4.2.2
ICMP | icmp.mpls.length | Length | Unsigned integer (16 bits) | 1.0.0 to 1.6.16
ICMP | icmp.mpls.res | Reserved | Unsigned integer (16 bits) | 1.0.0 to 1.6.16
ICMP | icmp.mpls.s | Stack bit | Boolean | 1.0.0 to 4.2.2
ICMP | icmp.mpls.ttl | Time to live | Unsigned integer (8 bits) | 1.0.0 to 4.2.2
ICMP | icmp.mpls.version | Version | Unsigned integer (8 bits) | 1.0.0 to 1.6.16
ICMP | icmp.mtu | MTU of next hop | Unsigned integer (16 bits) | 1.0.0 to 4.2.2
ICMP | icmp.no_resp | No response seen | Label | 1.12.0 to 4.2.2
ICMP | icmp.num_addrs | Number of addresses | Unsigned integer (8 bits) | 2.0.0 to 4.2.2
ICMP | icmp.originate_timestamp | Originate Timestamp | Unsigned integer (32 bits) | 2.0.0 to 4.2.2
ICMP | icmp.pointer | Pointer | Unsigned integer (32 bits) | 2.0.0 to 4.2.2
ICMP | icmp.pref_level | Preference level | Signed integer (32 bits) | 2.0.0 to 4.2.2
ICMP | icmp.receive_timestamp | Receive Timestamp | Unsigned integer (32 bits) | 2.0.0 to 4.2.2
ICMP | icmp.redir_gw | Gateway Address | IPv4 address | 1.0.0 to 4.2.2
ICMP | icmp.reserved | Reserved | Byte sequence | 2.0.0 to 4.2.2
ICMP | icmp.resp_in | Response frame | Frame number | 1.6.0 to 4.2.2
ICMP | icmp.resp_not_found | Response not found | Label | 1.12.0 to 4.2.2
ICMP | icmp.resp_to | Request frame | Frame number | 1.6.0 to 4.2.2
ICMP | icmp.resptime | Response time | Floating point (double-precision) | 1.6.0 to 4.2.2
ICMP | icmp.router_address | Router address | IPv4 address | 2.0.0 to 4.2.2
ICMP | icmp.seq | Sequence Number (BE) | Unsigned integer (16 bits) | 1.0.0 to 4.2.2
ICMP | icmp.seq_le | Sequence Number (LE) | Unsigned integer (16 bits) | 1.4.0 to 4.2.2
ICMP | icmp.transmit_timestamp | Transmit Timestamp | Unsigned integer (32 bits) | 2.0.0 to 4.2.2
ICMP | icmp.type | Type | Unsigned integer (8 bits) | 1.0.0 to 4.2.2
ICMP | icmp.unused | Unused | Byte sequence | 2.0.0 to 4.2.2
ICMP6 | icmpv6.6lowpannd.da.eui64 | EUI-64 | EUI64 address | 1.8.0 to 4.2.2
ICMP6 | icmpv6.6lowpannd.da.lifetime | Lifetime | Unsigned integer (16 bits) | 1.8.0 to 4.2.2
ICMP6 | icmpv6.6lowpannd.da.reg_addr | Registered Address | IPv6 address | 1.8.0 to 4.2.2
ICMP6 | icmpv6.6lowpannd.da.rsv | Reserved | Unsigned integer (8 bits) | 1.8.0 to 4.2.2
ICMP6 | icmpv6.6lowpannd.da.status | Status | Unsigned integer (8 bits) | 1.8.0 to 4.2.2
ICMP6 | icmpv6.all_comp | All Components | Unsigned integer (16 bits) | 1.0.0 to 1.4.15
ICMP6 | icmpv6.checksum | Checksum | Unsigned integer (16 bits) | 1.0.0 to 4.2.2
ICMP6 | icmpv6.checksum.status | Checksum Status | Unsigned integer (8 bits) | 2.2.0 to 4.2.2
ICMP6 | icmpv6.checksum_bad | Bad Checksum | Boolean | 1.0.0 to 2.0.16
ICMP6 | icmpv6.checksum_bad.expert | Bad checksum | Label | 1.12.0 to 4.2.2
ICMP6 | icmpv6.code | Code | Unsigned integer (8 bits) | 1.0.0 to 4.2.2
ICMP6 | icmpv6.comp | Component | Unsigned integer (16 bits) | 1.0.0 to 1.4.15
ICMP6 | icmpv6.data | Data | Byte sequence | 1.6.0 to 4.2.2
ICMP6 | icmpv6.data_time | Timestamp from Echo data | Date and time | 4.2.0 to 4.2.2
ICMP6 | icmpv6.data_time_relative | Timestamp from Echo data (relative) | Time offset | 4.2.0 to 4.2.2
ICMP6 | icmpv6.echo.identifier | Identifier | Unsigned integer (16 bits) | 1.6.0 to 4.2.2
ICMP6 | icmpv6.echo.sequence_number | Sequence | Unsigned integer (16 bits) | 1.6.0 to 4.2.2
ICMP6 | icmpv6.ext.echo.req.local | Local bit | Boolean | 3.0.0 to 4.2.2
ICMP6 | icmpv6.ext.echo.req.res | Reserved | Unsigned integer (8 bits) | 3.0.0 to 4.2.2
ICMP6 | icmpv6.ext.echo.rsp.active | Active bit | Boolean | 3.0.0 to 4.2.2
ICMP6 | icmpv6.ext.echo.rsp.ipv4 | IPv4 bit | Boolean | 3.0.0 to 4.2.2
ICMP6 | icmpv6.ext.echo.rsp.ipv6 | IPv6 bit | Boolean | 3.0.0 to 4.2.2
ICMP6 | icmpv6.ext.echo.rsp.res | Reserved | Unsigned integer (8 bits) | 3.0.0 to 4.2.2
ICMP6 | icmpv6.ext.echo.rsp.state | State | Unsigned integer (8 bits) | 3.0.0 to 4.2.2
ICMP6 | icmpv6.ext.echo.seq | Sequence number | Unsigned integer (8 bits) | 3.0.0 to 4.2.2
ICMP6 | icmpv6.fmip6.hi.flag | Flag | Unsigned integer (8 bits) | 1.6.0 to 4.2.2
ICMP6 | icmpv6.fmip6.hi.flag.a | Buffer | Boolean | 1.6.0 to 4.2.2
ICMP6 | icmpv6.fmip6.hi.flag.reserved | Reserved | Unsigned integer (8 bits) | 1.6.0 to 4.2.2
ICMP6 | icmpv6.fmip6.hi.flag.s | Assigned address configuration | Boolean | 1.6.0 to 4.2.2
ICMP6 | icmpv6.fmip6.identifier | Identifier | Unsigned integer (16 bits) | 1.6.0 to 4.2.2
ICMP6 | icmpv6.fmip6.subtype | Subtype | Unsigned integer (8 bits) | 1.6.0 to 4.2.2
ICMP6 | icmpv6.haad.ha_addrs | Home Agent Addresses | IPv6 address | 1.0.0 to 1.4.15
ICMP6 | icmpv6.identifier | Identifier | Unsigned integer (16 bits) | 1.0.0 to 1.4.15
ICMP6 | icmpv6.ilnp.nb_lifetime | Lifetime | Unsigned integer (32 bits) | 2.2.0 to 4.2.2
ICMP6 | icmpv6.ilnp.nb_locator | Locator | Unsigned integer (64 bits) | 2.2.0 to 4.2.2
ICMP6 | icmpv6.ilnp.nb_locs | Num of Locs | Unsigned integer (8 bits) | 2.0.0 to 4.2.2
ICMP6 | icmpv6.ilnp.nb_preference | Preference | Unsigned integer (32 bits) | 2.2.0 to 4.2.2
ICMP6 | icmpv6.invalid_option_length | Invalid Option Length | Label | 1.12.0 to 4.2.2
ICMP6 | icmpv6.length | Length of original datagram | Unsigned integer (8 bits) | 3.6.0 to 4.2.2
ICMP6 | icmpv6.mcast_ra.query_interval | Query Interval | Unsigned integer (16 bits) | 1.6.0 to 4.2.2
ICMP6 | icmpv6.mcast_ra.robustness_variable | Robustness Variable | Unsigned integer (16 bits) | 1.6.0 to 4.2.2
ICMP6 | icmpv6.mip6.flag | Flags | Unsigned integer (16 bits) | 1.6.0 to 4.2.2
ICMP6 | icmpv6.mip6.flag.m | Managed address configuration | Boolean | 1.6.0 to 4.2.2
ICMP6 | icmpv6.mip6.flag.o | Other configuration | Boolean | 1.6.0 to 4.2.2
ICMP6 | icmpv6.mip6.flag.rsv | Reserved | Unsigned integer (16 bits) | 1.6.0 to 4.2.2
ICMP6 | icmpv6.mip6.home_agent_address | Home Agent Address | IPv6 address | 1.6.0 to 4.2.2
ICMP6 | icmpv6.mip6.identifier | Identifier | Unsigned integer (16 bits) | 1.6.0 to 4.2.2
ICMP6 | icmpv6.mld.flag | Flags | Unsigned integer (8 bits) | 1.6.0 to 4.2.2
ICMP6 | icmpv6.mld.flag.qrv | QRV (Querier's Robustness Variable) | Unsigned integer (8 bits) | 1.6.0 to 4.2.2
ICMP6 | icmpv6.mld.flag.reserved | Reserved | Unsigned integer (8 bits) | 1.6.0 to 4.2.2
ICMP6 | icmpv6.mld.flag.s | Suppress Router-Side Processing | Boolean | 1.6.0 to 4.2.2
ICMP6 | icmpv6.mld.maximum_response_code | Maximum Response Code | Unsigned integer (16 bits) | 1.6.0 to 4.2.2
ICMP6 | icmpv6.mld.maximum_response_delay | Maximum Response Delay [ms] | Unsigned integer (16 bits) | 1.6.0 to 4.2.2
ICMP6 | icmpv6.mld.multicast_address | Multicast Address | IPv6 address | 1.6.0 to 4.2.2
ICMP6 | icmpv6.mld.nb_sources | Number of Sources | Unsigned integer (16 bits) | 1.6.0 to 4.2.2
ICMP6 | icmpv6.mld.qqi | QQIC (Querier's Query Interval Code) | Unsigned integer (8 bits) | 1.6.0 to 4.2.2
ICMP6 | icmpv6.mld.source_address | Source Address | IPv6 address | 1.6.0 to 4.2.2
ICMP6 | icmpv6.mldr.mar | Multicast Address Record | Label | 1.6.0 to 4.2.2
ICMP6 | icmpv6.mldr.mar.aux_data_len | Aux Data Len | Unsigned integer (8 bits) | 1.6.0 to 4.2.2
ICMP6 | icmpv6.mldr.mar.auxiliary_data | Auxiliary Data | Byte sequence | 1.6.0 to 4.2.2
ICMP6 | icmpv6.mldr.mar.multicast_address | Multicast Address | IPv6 address | 1.6.0 to 4.2.2
ICMP6 | icmpv6.mldr.mar.nb_sources | Number of Sources | Unsigned integer (16 bits) | 1.6.0 to 4.2.2
ICMP6 | icmpv6.mldr.mar.record_type | Record Type | Unsigned integer (8 bits) | 1.6.0 to 4.2.2
ICMP6 | icmpv6.mldr.mar.source_address | Source Address | IPv6 address | 1.6.0 to 4.2.2
ICMP6 | icmpv6.mldr.nb_mcast_records | Number of Multicast Address Records | Unsigned integer (16 bits) | 1.6.0 to 4.2.2
ICMP6 | icmpv6.mpl.seed_info.bm_len | Buffered Messages Length | Unsigned integer (8 bits) | 2.4.0 to 4.2.2
ICMP6 | icmpv6.mpl.seed_info.min_sequence | MinSequence | Unsigned integer (8 bits) | 2.4.0 to 4.2.2
ICMP6 | icmpv6.mpl.seed_info.s | Seed ID Length | Unsigned integer (8 bits) | 2.4.0 to 4.2.2
ICMP6 | icmpv6.mpl.seed_info.seed_id | Seed ID | Character string | 2.4.0 to 4.2.2
ICMP6 | icmpv6.mpl.seed_info.sequence | Sequence | Unsigned integer (8 bits) | 2.4.0 to 4.2.2
ICMP6 | icmpv6.mtu | MTU | Unsigned integer (32 bits) | 1.6.0 to 4.2.2
ICMP6 | icmpv6.nd.na.flag | Flags | Unsigned integer (32 bits) | 1.6.0 to 4.2.2
ICMP6 | icmpv6.nd.na.flag.o | Override | Boolean | 1.6.0 to 4.2.2
ICMP6 | icmpv6.nd.na.flag.r | Router | Boolean | 1.6.0 to 4.2.2
ICMP6 | icmpv6.nd.na.flag.rsv | Reserved | Unsigned integer (32 bits) | 1.6.0 to 4.2.2
ICMP6 | icmpv6.nd.na.flag.s | Solicited | Boolean | 1.6.0 to 4.2.2
ICMP6 | icmpv6.nd.na.target_address | Target Address | IPv6 address | 1.6.0 to 4.2.2
ICMP6 | icmpv6.nd.ns.target_address | Target Address | IPv6 address | 1.6.0 to 4.2.2
ICMP6 | icmpv6.nd.ra.cur_hop_limit | Cur hop limit | Unsigned integer (8 bits) | 1.6.0 to 4.2.2
ICMP6 | icmpv6.nd.ra.flag | Flags | Unsigned integer (8 bits) | 1.6.0 to 4.2.2
ICMP6 | icmpv6.nd.ra.flag.h | Home Agent | Boolean | 1.6.0 to 4.2.2
ICMP6 | icmpv6.nd.ra.flag.m | Managed address configuration | Boolean | 1.6.0 to 4.2.2
ICMP6 | icmpv6.nd.ra.flag.o | Other configuration | Boolean | 1.6.0 to 4.2.2
ICMP6 | icmpv6.nd.ra.flag.p | ND Proxy | Boolean | 1.6.0 to 4.2.2
ICMP6 | icmpv6.nd.ra.flag.prf | Prf (Default Router Preference) | Unsigned integer (8 bits) | 1.6.0 to 4.2.2
ICMP6 | icmpv6.nd.ra.flag.rsv | Reserved | Unsigned integer (8 bits) | 1.6.0 to 4.2.2
ICMP6 | icmpv6.nd.ra.reachable_time | Reachable time (ms) | Unsigned integer (32 bits) | 1.6.0 to 4.2.2
ICMP6 | icmpv6.nd.ra.retrans_timer | Retrans timer (ms) | Unsigned integer (32 bits) | 1.6.0 to 4.2.2
ICMP6 | icmpv6.nd.ra.router_lifetime | Router lifetime (s) | Unsigned integer (16 bits) | 1.6.0 to 4.2.2
ICMP6 | icmpv6.nd.rd.target_address | Target Address | IPv6 address | 1.6.0 to 4.2.2
ICMP6 | icmpv6.ni.flag | Flags | Unsigned integer (16 bits) | 1.6.0 to 4.2.2
ICMP6 | icmpv6.ni.flag.a | Unicast Addresses | Boolean | 1.6.0 to 4.2.2
ICMP6 | icmpv6.ni.flag.c | Compression | Boolean | 1.6.0 to 4.2.2
ICMP6 | icmpv6.ni.flag.g | Global-scope addresses | Boolean | 1.6.0 to 4.2.2
ICMP6 | icmpv6.ni.flag.l | Link-local addresses | Boolean | 1.6.0 to 4.2.2
ICMP6 | icmpv6.ni.flag.rsv | Reserved | Unsigned integer (16 bits) | 1.6.0 to 4.2.2
ICMP6 | icmpv6.ni.flag.s | Site-local addresses | Boolean | 1.6.0 to 4.2.2
ICMP6 | icmpv6.ni.flag.t | Truncated | Boolean | 1.6.0 to 4.2.2
ICMP6 | icmpv6.ni.nonce | Nonce | Unsigned integer (64 bits) | 1.6.0 to 4.2.2
ICMP6 | icmpv6.ni.qtype | Qtype | Unsigned integer (16 bits) | 1.6.0 to 4.2.2
ICMP6_1 | icmpv6.ni.query.ipv4_address | IPv4 Node address | IPv4 address | 1.6.0 to 1.8.0
ICMP6_1 | icmpv6.ni.query.node_address | IPv6 Node address | IPv6 address | 1.6.0 to 1.8.0
ICMP6_1 | icmpv6.ni.query.node_name | Name Node | Character string | 1.6.0 to 1.8.0
ICMP6_1 | icmpv6.ni.query.subject_fqdn | FQDN subject | Character string | 1.6.0 to 4.2.2
ICMP6_1 | icmpv6.ni.query.subject_ipv4 | IPv4 subject address | IPv4 address | 1.6.0 to 4.2.2
ICMP6_1 | icmpv6.ni.query.subject_ipv6 | IPv6 subject address | IPv6 address | 1.6.0 to 4.2.2
ICMP6_1 | icmpv6.ni.reply.ipv4_address | IPv4 Node address | IPv4 address | 1.8.1 to 4.2.2
ICMP6_1 | icmpv6.ni.reply.node_address | IPv6 Node address | IPv6 address | 1.8.1 to 4.2.2
ICMP6_1 | icmpv6.ni.reply.node_name | Name Node | Character string | 1.8.1 to 4.2.2
ICMP6_1 | icmpv6.ni.reply.node_ttl | TTL | Unsigned integer (32 bits) | 1.8.1 to 4.2.2
ICMP6_1 | icmpv6.no_resp | No response seen | Label | 1.12.0 to 4.2.2
ICMP6_1 | icmpv6.nonce | Nonce | Byte sequence | 1.6.0 to 4.2.2
ICMP6_1 | icmpv6.nor | Number of records | Unsigned integer (16 bits) | 1.4.0 to 1.4.15
ICMP6_1 | icmpv6.opt | ICMPv6 Option | Label | 1.6.0 to 4.2.2
ICMP6_1 | icmpv6.opt.6cio.flag_g | G | Unsigned integer (16 bits) | 2.0.0 to 4.2.2
ICMP6_1 | icmpv6.opt.6cio.unassigned1 | Unassigned | Unsigned integer (16 bits) | 2.0.0 to 4.2.2
ICMP6_1 | icmpv6.opt.6cio.unassigned2 | Unassigned | Unsigned integer (32 bits) | 2.0.0 to 4.2.2
ICMP6_1 | icmpv6.opt.6co.context_length | Context Length | Unsigned integer (8 bits) | 1.6.0 to 4.2.2
ICMP6_1 | icmpv6.opt.6co.context_prefix | Context Prefix | IPv6 address | 1.6.0 to 4.2.2
ICMP6_1 | icmpv6.opt.6co.flag | Flag | Unsigned integer (8 bits) | 1.6.0 to 4.2.2
ICMP6_1 | icmpv6.opt.6co.flag.c | Compression Flag | Boolean | 1.6.0 to 4.2.2
ICMP6_1 | icmpv6.opt.6co.flag.cid | CID | Unsigned integer (8 bits) | 1.6.0 to 4.2.2
ICMP6_1 | icmpv6.opt.6co.flag.reserved | Reserved | Unsigned integer (8 bits) | 1.6.0 to 4.2.2
ICMP6_1 | icmpv6.opt.6co.valid_lifetime | Lifetime | Unsigned integer (16 bits) | 1.6.0 to 4.2.2
ICMP6_1 | icmpv6.opt.abro.6lbr_address | 6LBR Address | IPv6 address | 1.6.0 to 4.2.2
ICMP6_1 | icmpv6.opt.abro.valid_lifetime | Valid Lifetime | Unsigned integer (16 bits) | 1.10.0 to 4.2.2
ICMP6_1 | icmpv6.opt.abro.version | Version | Unsigned integer (16 bits) | 1.6.0 to 1.8.15
ICMP6_1 | icmpv6.opt.abro.version_high | Version | Unsigned integer (16 bits) | 1.10.0 to 4.2.2
ICMP6_1 | icmpv6.opt.abro.version_low | Version Low | Unsigned integer (16 bits) | 1.10.0 to 4.2.2
ICMP6_1 | icmpv6.opt.advertisement_interval | Advertisement Interval | Unsigned integer (32 bits) | 1.6.0 to 4.2.2
ICMP6_1 | icmpv6.opt.aro.eui64 | EUI-64 | EUI64 address | 1.6.0 to 4.2.2
ICMP6_1 | icmpv6.opt.aro.registration_lifetime | Registration Lifetime | Unsigned integer (16 bits) | 1.6.0 to 4.2.2
ICMP6_1 | icmpv6.opt.aro.status | Status | Unsigned integer (8 bits) | 1.6.0 to 4.2.2
ICMP6_1 | icmpv6.opt.captive_portal | Captive Portal | Character string | 2.6.0 to 4.2.2
ICMP6_1 | icmpv6.opt.certificate_padding | Certificate and Padding | Label | 1.6.0 to 4.2.2
ICMP6_1 | icmpv6.opt.cga | CGA | Byte sequence | 1.6.0 to 4.2.2
ICMP6_1 | icmpv6.opt.cga.count | Count | Byte sequence | 1.6.0 to 4.2.2
ICMP6_1 | icmpv6.opt.cga.ext_data | Ext Data | Byte sequence | 1.8.1 to 4.2.2
ICMP6_1 | icmpv6.opt.cga.ext_length | Ext Length | Unsigned integer (16 bits) | 1.6.0 to 4.2.2
ICMP6_1 | icmpv6.opt.cga.ext_type | Ext Type | Unsigned integer (16 bits) | 1.6.0 to 4.2.2
ICMP6_1 | icmpv6.opt.cga.modifier | Modifier | Byte sequence | 1.6.0 to 4.2.2
ICMP6_1 | icmpv6.opt.cga.pad_length | Pad Length | Unsigned integer (8 bits) | 1.6.0 to 4.2.2
ICMP6_1 | icmpv6.opt.cga.subject_public_key_info | Subject Public Key Info | Label | 4.0.0 to 4.2.2
ICMP6_1 | icmpv6.opt.cga.subnet_prefix | Subnet Prefix | Byte sequence | 1.6.0 to 4.2.2
ICMP6_1 | icmpv6.opt.digital_signature_padding | Digital Signature and Padding | Label | 1.6.0 to 4.2.2
ICMP6_1 | icmpv6.opt.dnssl | Domain Names | Character string | 1.6.0 to 4.2.2
ICMP6_1 | icmpv6.opt.dnssl.lifetime | Lifetime | Unsigned integer (32 bits) | 1.6.0 to 4.2.2
ICMP6_1 | icmpv6.opt.earo.flag | Flags | Unsigned integer (8 bits) | 4.2.0 to 4.2.2
ICMP6_1 | icmpv6.opt.earo.flag.i | I | Unsigned integer (8 bits) | 4.2.0 to 4.2.2
ICMP6_1 | icmpv6.opt.earo.flag.r | R | Boolean | 4.2.0 to 4.2.2
ICMP6_1 | icmpv6.opt.earo.flag.t | T | Boolean | 4.2.0 to 4.2.2
ICMP6_1 | icmpv6.opt.earo.opaque | Opaque | Unsigned integer (8 bits) | 4.2.0 to 4.2.2
ICMP6_1 | icmpv6.opt.earo.tid | TID (Transaction ID) | Unsigned integer (8 bits) | 4.2.0 to 4.2.2
ICMP6_1 | icmpv6.opt.efo | Flags Expansion Option | Unsigned integer (16 bits) | 1.6.0 to 4.2.2
ICMP6_1 | icmpv6.opt.efo.h | Home Agent | Boolean | 1.6.0 to 4.2.2
ICMP6_1 | icmpv6.opt.efo.m | Managed address configuration | Boolean | 1.6.0 to 4.2.2
ICMP6_1 | icmpv6.opt.efo.o | Other configuration | Boolean | 1.6.0 to 4.2.2
ICMP6_1 | icmpv6.opt.efo.p | Proxy | Boolean | 1.6.0 to 4.2.2
ICMP6_1 | icmpv6.opt.efo.prf | Prf (Default Router Preference) | Unsigned integer (16 bits) | 1.6.0 to 4.2.2
ICMP6_1 | icmpv6.opt.efo.rsv | Reserved | Unsigned integer (16 bits) | 1.6.0 to 4.2.2
ICMP6_1 | icmpv6.opt.hai.length | HAI-Length | Unsigned integer (8 bits) | 1.6.0 to 4.2.2
ICMP6_1 | icmpv6.opt.hai.option_code | Option-Code | Unsigned integer (8 bits) | 1.6.0 to 4.2.2
ICMP6_1 | icmpv6.opt.hai.value | HAI-Value | Byte sequence | 1.6.0 to 4.2.2
ICMP6_1 | icmpv6.opt.hkr.at | AT | Unsigned integer (8 bits) | 1.6.0 to 4.2.2
ICMP6_1 | icmpv6.opt.hkr.encrypted_handover_key | Encrypted Handover Key | Byte sequence | 1.6.0 to 4.2.2
ICMP6_1 | icmpv6.opt.hkr.encryption_public_key | Handover Key Encryption Public Key | Byte sequence | 1.6.0 to 4.2.2
ICMP6_1 | icmpv6.opt.hkr.lifetime | Padding | Unsigned integer (16 bits) | 1.6.0 to 4.2.2
ICMP6_1 | icmpv6.opt.hkr.pad_length | Pad Length | Unsigned integer (8 bits) | 1.6.0 to 4.2.2
ICMP6_1 | icmpv6.opt.hkr.padding | Padding | Byte sequence | 1.6.0 to 4.2.2
ICMP6_1 | icmpv6.opt.hkr.reserved | Reserved | Unsigned integer (8 bits) | 1.6.0 to 4.2.2
ICMP6_1 | icmpv6.opt.home_agent_lifetime | Home Agent Preference | Unsigned integer (16 bits) | 1.6.0 to 4.2.2
ICMP6_1 | icmpv6.opt.home_agent_preference | Home Agent Preference | Unsigned integer (16 bits) | 1.6.0 to 4.2.2
ICMP6_1 | icmpv6.opt.ipa.ipv6_address | IPv6 Address | IPv6 address | 1.6.0 to 4.2.2
ICMP6_1 | icmpv6.opt.ipa.option_code | Option-code | Unsigned integer (8 bits) | 1.6.0 to 4.2.2
ICMP6_1 | icmpv6.opt.ipa.prefix_len | Prefix Length | Unsigned integer (8 bits) | 1.6.0 to 4.2.2
ICMP6_1 | icmpv6.opt.ipv6_address | IPv6 Address | IPv6 address | 1.6.0 to 4.2.2
ICMP6_1 | icmpv6.opt.length | Length | Unsigned integer (8 bits) | 1.6.0 to 4.2.2
ICMP6_1 | icmpv6.opt.linkaddr | Link-layer address | Byte sequence | 1.6.0 to 4.2.2
ICMP6_1 | icmpv6.opt.linkaddr_eui64 | Link-layer address | EUI64 address | 1.8.1 to 4.2.2
ICMP6_1 | icmpv6.opt.lla.bytes | Link-Layer Address | Byte sequence | 1.6.0 to 4.2.2
ICMP6_1 | icmpv6.opt.lla.option_code | Option-code | Unsigned integer (8 bits) | 1.6.0 to 4.2.2
ICMP6_1 | icmpv6.opt.map.distance | Distance | Unsigned integer (8 bits) | 1.6.0 to 4.2.2
ICMP6_1 | icmpv6.opt.map.flag | Flag | Unsigned integer (8 bits) | 1.6.0 to 4.2.2
ICMP6_1 | icmpv6.opt.map.flag.r | RCoA Flag | Boolean | 1.6.0 to 4.2.2
ICMP6_1 | icmpv6.opt.map.flag.reserved | Reserved | Unsigned integer (8 bits) | 1.6.0 to 4.2.2
ICMP6_1 | icmpv6.opt.map.global_address | Global Address | IPv6 address | 1.6.0 to 4.2.2
ICMP6_1 | icmpv6.opt.map.preference | Preference | Unsigned integer (8 bits) | 1.6.0 to 4.2.2
ICMP6_1 | icmpv6.opt.map.valid_lifetime | Valid Lifetime | Unsigned integer (32 bits) | 1.6.0 to 4.2.2
ICMP6_1 | icmpv6.opt.mn.length | MN-Length | Unsigned integer (8 bits) | 1.6.0 to 4.2.2
ICMP6_1 | icmpv6.opt.mn.option_code | Option-Code | Unsigned integer (8 bits) | 1.6.0 to 4.2.2
ICMP6_1 | icmpv6.opt.mn.value | MN-Value | Byte sequence | 1.6.0 to 4.2.2
ICMP6_1 | icmpv6.opt.mtu | MTU | Unsigned integer (32 bits) | 1.6.0 to 4.2.2
ICMP6_1 | icmpv6.opt.naack.option_code | Option-Code | Unsigned integer (8 bits) | 1.6.0 to 4.2.2
ICMP6_1 | icmpv6.opt.naack.status | Status | Unsigned integer (8 bits) | 1.6.0 to 4.2.2
ICMP6_1 | icmpv6.opt.naack.supplied_ncoa | Supplied NCoA | IPv6 address | 1.6.0 to 4.2.2
ICMP6_1 | icmpv6.opt.name_type | Name Type | Unsigned integer (8 bits) | 1.6.0 to 4.2.2
ICMP6_1 | icmpv6.opt.name_type.fqdn | FQDN | Character string | 1.6.0 to 4.2.2
ICMP6_1 | icmpv6.opt.name_x501 | DER Encoded X.501 Name | Byte sequence | 1.6.0 to 4.2.2
ICMP6_1 | icmpv6.opt.nbma.shortcut_limit | Shortcut Limit | Unsigned integer (8 bits) | 1.6.0 to 4.2.2
ICMP6_1 | icmpv6.opt.nonce | Nonce | Byte sequence | 1.6.0 to 4.2.2
ICMP6_2 | icmpv6.opt.nrpi.option_code | Option-code | Unsigned integer (8 bits) | 1.6.0 to 4.2.2
ICMP6_2 | icmpv6.opt.nrpi.prefix | Prefix | IPv6 address | 1.6.0 to 4.2.2
ICMP6_2 | icmpv6.opt.nrpi.prefix_len | Prefix Length | Unsigned integer (8 bits) | 1.6.0 to 4.2.2
ICMP6_2 | icmpv6.opt.padding | Padding | Label | 1.6.0 to 4.2.2
ICMP6_2 | icmpv6.opt.pref64.plc | PLC (Prefix Length Code) | Unsigned integer (16 bits) | 3.4.0 to 4.2.2
ICMP6_2 | icmpv6.opt.pref64.prefix | Prefix | IPv6 address | 3.4.0 to 4.2.2
ICMP6_2 | icmpv6.opt.pref64.scaled_lifetime | Scaled Lifetime | Unsigned integer (16 bits) | 3.4.0 to 4.2.2
ICMP6_2 | icmpv6.opt.prefix | Prefix | IPv6 address | 1.6.0 to 4.2.2
ICMP6_2 | icmpv6.opt.prefix.flag | Flag | Unsigned integer (8 bits) | 1.6.0 to 4.2.2
ICMP6_2 | icmpv6.opt.prefix.flag.a | Autonomous address-configuration flag(A) | Boolean | 1.6.0 to 4.2.2
ICMP6_2 | icmpv6.opt.prefix.flag.l | On-link flag(L) | Boolean | 1.6.0 to 4.2.2
ICMP6_2 | icmpv6.opt.prefix.flag.r | Router address flag(R) | Boolean | 1.6.3 to 4.2.2
ICMP6_2 | icmpv6.opt.prefix.flag.reserved | Reserved | Unsigned integer (8 bits) | 1.6.0 to 4.2.2
ICMP6_2 | icmpv6.opt.prefix.length | Prefix Length | Unsigned integer (8 bits) | 1.6.0 to 4.2.2
ICMP6_2 | icmpv6.opt.prefix.preferred_lifetime | Preferred Lifetime | Unsigned integer (32 bits) | 1.6.0 to 4.2.2
ICMP6_2 | icmpv6.opt.prefix.valid_lifetime | Valid Lifetime | Unsigned integer (32 bits) | 1.6.0 to 4.2.2
ICMP6_2 | icmpv6.opt.ps.key_hash | Key Hash | Byte sequence | 1.6.0 to 4.2.2
ICMP6_2 | icmpv6.opt.rdnss | Recursive DNS Servers | IPv6 address | 1.6.0 to 4.2.2
ICMP6_2 | icmpv6.opt.rdnss.lifetime | Lifetime | Unsigned integer (32 bits) | 1.6.0 to 4.2.2
ICMP6_2 | icmpv6.opt.redirected_packet | Redirected Packet | Label | 1.6.0 to 4.2.2
ICMP6_2 | icmpv6.opt.reserved | Reserved | Label | 1.6.0 to 4.2.2
ICMP6_2 | icmpv6.opt.route_info.flag | Flag | Unsigned integer (8 bits) | 1.6.0 to 4.2.2
ICMP6_2 | icmpv6.opt.route_info.flag.reserved | Reserved | Unsigned integer (8 bits) | 1.6.0 to 4.2.2
ICMP6_2 | icmpv6.opt.route_info.flag.route_preference | Route Preference | Unsigned integer (8 bits) | 1.6.0 to 4.2.2
ICMP6_2 | icmpv6.opt.route_lifetime | Route Lifetime | Unsigned integer (32 bits) | 1.6.0 to 4.2.2
ICMP6_2 | icmpv6.opt.rsa.key_hash | Key Hash | Byte sequence | 1.6.0 to 4.2.2
ICMP6_2 | icmpv6.opt.src_linkaddr | Source Link-layer address | Byte sequence | 1.6.0 to 4.2.2
ICMP6_2 | icmpv6.opt.src_linkaddr_eui64 | Source Link-layer address | EUI64 address | 1.8.1 to 4.2.2
ICMP6_2 | icmpv6.opt.target_linkaddr | Target Link-layer address | Byte sequence | 1.6.0 to 4.2.2
ICMP6_2 | icmpv6.opt.target_linkaddr_eui64 | Target Link-layer address | EUI64 address | 1.8.1 to 4.2.2
ICMP6_2 | icmpv6.opt.timestamp | Timestamp | Date and time | 1.6.0 to 4.2.2
ICMP6_2 | icmpv6.opt.type | Type | Unsigned integer (8 bits) | 1.6.0 to 4.2.2
ICMP6_2 | icmpv6.opt_prefix.flag.a | Autonomous address-configuration flag(A) | Boolean | 1.4.0 to 1.4.15
ICMP6_2 | icmpv6.opt_prefix.flag.l | On-link flag(L) | Boolean | 1.4.0 to 1.4.15
ICMP6_2 | icmpv6.opt_prefix.flag.reserved | Reserved | Unsigned integer (8 bits) | 1.4.0 to 1.4.15
ICMP6_2 | icmpv6.opt_prefix.length | Prefix Length | Unsigned integer (8 bits) | 1.4.0 to 1.4.15
ICMP6_2 | icmpv6.option | ICMPv6 Option | Label | 1.0.0 to 1.4.15
ICMP6_2 | icmpv6.option.cga | CGA | Byte sequence | 1.0.0 to 1.4.15
ICMP6_2 | icmpv6.option.cga.count | Count | Byte sequence | 1.2.0 to 1.4.15
ICMP6_2 | icmpv6.option.cga.ext_length | Ext Length | Byte sequence | 1.2.0 to 1.4.15
ICMP6_2 | icmpv6.option.cga.ext_type | Ext Type | Byte sequence | 1.2.0 to 1.4.15
ICMP6_2 | icmpv6.option.cga.modifier | Modifier | Byte sequence | 1.2.0 to 1.4.15
ICMP6_2 | icmpv6.option.cga.pad_length | Pad Length | Unsigned integer (8 bits) | 1.0.0 to 1.4.15
ICMP6_2 | icmpv6.option.cga.subnet_prefix | Subnet Prefix | Byte sequence | 1.2.0 to 1.4.15
ICMP6_2 | icmpv6.option.length | Length | Unsigned integer (8 bits) | 1.0.0 to 1.4.15
ICMP6_2 | icmpv6.option.name_type | Name Type | Unsigned integer (8 bits) | 1.0.0 to 1.4.15
ICMP6_2 | icmpv6.option.name_type.fqdn | FQDN | Character string | 1.0.0 to 1.4.15
ICMP6_2 | icmpv6.option.name_x501 | DER Encoded X.501 Name | Byte sequence | 1.0.0 to 1.4.15
ICMP6_2 | icmpv6.option.rsa.key_hash | Key Hash | Byte sequence | 1.0.0 to 1.4.15
ICMP6_2 | icmpv6.option.type | Type | Unsigned integer (8 bits) | 1.0.0 to 1.4.15
ICMP6_2 | icmpv6.pointer | Pointer | Unsigned integer (32 bits) | 1.6.0 to 4.2.2
ICMP6_2 | icmpv6.ra.cur_hop_limit | Cur hop limit | Unsigned integer (8 bits) | 1.0.0 to 1.4.15
ICMP6_2 | icmpv6.ra.reachable_time | Reachable time | Unsigned integer (32 bits) | 1.0.0 to 1.4.15
ICMP6_2 | icmpv6.ra.retrans_timer | Retrans timer | Unsigned integer (32 bits) | 1.0.0 to 1.4.15
ICMP6_2 | icmpv6.ra.router_lifetime | Router lifetime | Unsigned integer (16 bits) | 1.0.0 to 1.4.15
ICMP6_2 | icmpv6.rd.na.destination_address | Destination Address | IPv6 address | 1.6.0 to 4.2.2
ICMP6_2 | icmpv6.recursive_dns_serv | Recursive DNS Servers | IPv6 address | 1.0.0 to 1.4.15
ICMP6_2 | icmpv6.reserved | Reserved | Byte sequence | 1.6.0 to 4.2.2
ICMP6_2 | icmpv6.resp_in | Response In | Frame number | 1.6.0 to 4.2.2
ICMP6_2 | icmpv6.resp_not_found | Response not found | Label | 1.12.0 to 4.2.2
ICMP6_2 | icmpv6.resp_to | Response To | Frame number | 1.6.0 to 4.2.2
ICMP6_2 | icmpv6.resptime | Response Time | Floating point (double-precision) | 1.6.0 to 4.2.2
ICMP6_2 | icmpv6.rpl.cc.destination_counter | Destination Counter | Unsigned integer (32 bits) | 1.6.0 to 4.2.2
ICMP6_2 | icmpv6.rpl.cc.dodagid | DODAGID | IPv6 address | 1.6.0 to 4.2.2
ICMP6_2 | icmpv6.rpl.cc.flag | Flag | Unsigned integer (8 bits) | 1.6.0 to 4.2.2
ICMP6_2 | icmpv6.rpl.cc.flag.r | Response (R) | Boolean | 1.6.0 to 4.2.2
ICMP6_2 | icmpv6.rpl.cc.flag.rsv | Reserved | Unsigned integer (8 bits) | 1.6.0 to 4.2.2
ICMP6_2 | icmpv6.rpl.cc.instance | RPLInstanceID | Unsigned integer (8 bits) | 1.6.0 to 4.2.2
ICMP6_2 | icmpv6.rpl.cc.nonce | CC Nonce | Unsigned integer (16 bits) | 1.6.0 to 4.2.2
ICMP6_2 | icmpv6.rpl.dao.dodagid | DODAGID | IPv6 address | 1.6.0 to 4.2.2
ICMP6_2 | icmpv6.rpl.dao.flag | Flags | Unsigned integer (8 bits) | 1.6.0 to 4.2.2
ICMP6_2 | icmpv6.rpl.dao.flag.d | DODAGID Present (D) | Boolean | 1.6.0 to 4.2.2
ICMP6_2 | icmpv6.rpl.dao.flag.k | DAO-ACK Request (K) | Boolean | 1.6.0 to 4.2.2
ICMP6_2 | icmpv6.rpl.dao.flag.rsv | Reserved | Unsigned integer (8 bits) | 1.6.0 to 4.2.2
ICMP6_2 | icmpv6.rpl.dao.instance | RPLInstanceID | Unsigned integer (8 bits) | 1.6.0 to 4.2.2
ICMP6_2 | icmpv6.rpl.dao.sequence | DAO Sequence | Unsigned integer (8 bits) | 1.6.0 to 4.2.2
ICMP6_2 | icmpv6.rpl.daoack.dodagid | DODAGID | IPv6 address | 1.6.0 to 4.2.2
ICMP6_2 | icmpv6.rpl.daoack.flag | Flag | Unsigned integer (8 bits) | 1.6.0 to 4.2.2
ICMP6_2 | icmpv6.rpl.daoack.flag.d | DODAGID Present (D) | Boolean | 1.6.0 to 4.2.2
ICMP6_2 | icmpv6.rpl.daoack.flag.rsv | Reserved | Unsigned integer (8 bits) | 1.6.0 to 4.2.2
ICMP6_2 | icmpv6.rpl.daoack.instance | RPLInstanceID | Unsigned integer (8 bits) | 1.6.0 to 4.2.2
ICMP6_2 | icmpv6.rpl.daoack.sequence | DAO-ACK Sequence | Unsigned integer (8 bits) | 1.6.0 to 4.2.2
ICMP6_2 | icmpv6.rpl.daoack.status | Status | Unsigned integer (8 bits) | 1.6.0 to 4.2.2
ICMP6_2 | icmpv6.rpl.dio.dagid | DODAGID | IPv6 address | 1.6.0 to 4.2.2
ICMP6_2 | icmpv6.rpl.dio.dtsn | Destination Advertisement Trigger Sequence Number (DTSN) | Unsigned integer (8 bits) | 1.6.0 to 4.2.2
ICMP6_2 | icmpv6.rpl.dio.flag | Flags | Unsigned integer (8 bits) | 1.6.0 to 4.2.2
ICMP6_2 | icmpv6.rpl.dio.flag.0 | Zero | Boolean | 1.6.0 to 4.2.2
ICMP6_2 | icmpv6.rpl.dio.flag.g | Grounded (G) | Boolean | 1.6.0 to 4.2.2
ICMP6_2 | icmpv6.rpl.dio.flag.mop | Mode of Operation (MOP) | Unsigned integer (8 bits) | 1.6.0 to 4.2.2
ICMP6_2 | icmpv6.rpl.dio.flag.preference | DODAG Preference | Unsigned integer (8 bits) | 1.6.0 to 4.2.2
ICMP6_2 | icmpv6.rpl.dio.instance | RPLInstanceID | Unsigned integer (8 bits) | 1.6.0 to 4.2.2
ICMP6_2 | icmpv6.rpl.dio.rank | Rank | Unsigned integer (16 bits) | 1.6.0 to 4.2.2
ICMP6_2 | icmpv6.rpl.dio.version | Version | Unsigned integer (8 bits) | 1.6.0 to 4.2.2
ICMP6_2 | icmpv6.rpl.dis.flags | Flags | Unsigned integer (8 bits) | 1.6.0 to 4.2.2
ICMP6_2 | icmpv6.rpl.opt.config.auth | Authentication Enabled | Boolean | 1.6.0 to 4.2.2
ICMP6_2 | icmpv6.rpl.opt.config.def_lifetime | Default Lifetime | Unsigned integer (8 bits) | 1.6.0 to 4.2.2
ICMP6_2 | icmpv6.rpl.opt.config.flag | Flag | Unsigned integer (8 bits) | 1.6.0 to 4.2.2
ICMP6_2 | icmpv6.rpl.opt.config.flag.a | Auto Address Config | Boolean | 1.6.0 to 4.2.2
ICMP6_2 | icmpv6.rpl.opt.config.flag.r | Router Address | Boolean | 1.6.0 to 4.2.2
ICMP6_2 | icmpv6.rpl.opt.config.flag.rsv | Reserved | Unsigned integer (8 bits) | 1.6.0 to 4.2.2
ICMP6_3 | icmpv6.rpl.opt.config.interval_double | DIOIntervalDoublings | Unsigned integer (8 bits) | 1.6.0 to 4.2.2
ICMP6_3 | icmpv6.rpl.opt.config.interval_min | DIOIntervalMin | Unsigned integer (16 bits) | 1.6.0 to 4.2.2
ICMP6_3 | icmpv6.rpl.opt.config.lifetime_unit | Lifetime Unit | Unsigned integer (16 bits) | 1.6.0 to 4.2.2
ICMP6_3 | icmpv6.rpl.opt.config.max_rank_inc | MaxRankInc | Unsigned integer (16 bits) | 1.6.0 to 4.2.2
ICMP6_3 | icmpv6.rpl.opt.config.min_hop_rank_inc | MinHopRankInc | Unsigned integer (16 bits) | 1.6.0 to 4.2.2
ICMP6_3 | icmpv6.rpl.opt.config.ocp | OCP (Objective Code Point) | Unsigned integer (16 bits) | 1.6.0 to 4.2.2
ICMP6_3 | icmpv6.rpl.opt.config.pcs | Path Control Size | Unsigned integer (8 bits) | 1.6.0 to 4.2.2
ICMP6_3 | icmpv6.rpl.opt.config.redundancy | DIORedundancyConstant | Unsigned integer (8 bits) | 1.6.0 to 4.2.2
ICMP6_3 | icmpv6.rpl.opt.config.reserved | Reserved | Unsigned integer (8 bits) | 1.6.0 to 4.2.2
ICMP6_3 | icmpv6.rpl.opt.config.rsv | Reserved | Unsigned integer (8 bits) | 1.6.0 to 4.2.2
ICMP6_3 | icmpv6.rpl.opt.length | Length | Unsigned integer (8 bits) | 1.6.0 to 4.2.2
ICMP6_3 | icmpv6.rpl.opt.metric.etx.object.etx | ETX | Unsigned integer (16 bits) | 2.4.0 to 4.2.2
ICMP6_3 | icmpv6.rpl.opt.metric.flag.a | A Field | Unsigned integer (16 bits) | 2.4.0 to 4.2.2
ICMP6_3 | icmpv6.rpl.opt.metric.flag.c | Flag C | Boolean | 2.4.0 to 4.2.2
ICMP6_3 | icmpv6.rpl.opt.metric.flag.o | Flag O | Boolean | 2.4.0 to 4.2.2
ICMP6_3 | icmpv6.rpl.opt.metric.flag.p | Flag P | Boolean | 2.4.0 to 4.2.2
ICMP6_3 | icmpv6.rpl.opt.metric.flag.r | Flag R | Boolean | 2.4.0 to 4.2.2
ICMP6_3 | icmpv6.rpl.opt.metric.flags | Flags | Unsigned integer (16 bits) | 2.4.0 to 4.2.2
ICMP6_3 | icmpv6.rpl.opt.metric.hp.object | Hop Count Object | Unsigned integer (16 bits) | 2.4.0 to 4.2.2
ICMP6_3 | icmpv6.rpl.opt.metric.hp.object.flags | Flags | Unsigned integer (16 bits) | 2.4.0 to 4.2.2
ICMP6_3 | icmpv6.rpl.opt.metric.hp.object.hp | Hop Count | Unsigned integer (16 bits) | 2.4.0 to 4.2.2
ICMP6_3 | icmpv6.rpl.opt.metric.hp.object.reserved | Reserved field | Unsigned integer (16 bits) | 2.4.0 to 4.2.2
ICMP6_3 | icmpv6.rpl.opt.metric.lc.object | Link Color Object | Label | 2.4.0 to 4.2.2
ICMP6_3 | icmpv6.rpl.opt.metric.lc.object.counter | Counter | Unsigned integer (16 bits) | 2.4.0 to 4.2.2
ICMP6_3 | icmpv6.rpl.opt.metric.lc.object.flag.i | Flag I | Unsigned integer (16 bits) | 2.4.0 to 4.2.2
ICMP6_3 | icmpv6.rpl.opt.metric.lc.object.lc | Link Color | Unsigned integer (16 bits) | 2.4.0 to 4.2.2
ICMP6_3 | icmpv6.rpl.opt.metric.lc.object.res | Reserved field | Unsigned integer (8 bits) | 2.4.0 to 4.2.2
ICMP6_3 | icmpv6.rpl.opt.metric.lc.object.reserved | Reserved | Unsigned integer (16 bits) | 2.4.0 to 4.2.2
ICMP6_3 | icmpv6.rpl.opt.metric.length | Metric Length | Unsigned integer (8 bits) | 2.4.0 to 4.2.2
ICMP6_3 | icmpv6.rpl.opt.metric.ll.object.ll | Link Latency | Unsigned integer (32 bits) | 2.4.0 to 4.2.2
ICMP6_3 | icmpv6.rpl.opt.metric.lql.object | Link Quality Level Object | Unsigned integer (8 bits) | 2.4.0 to 4.2.2
ICMP6_3 | icmpv6.rpl.opt.metric.lql.object.counter | Counter | Unsigned integer (8 bits) | 2.4.0 to 4.2.2
ICMP6_3 | icmpv6.rpl.opt.metric.lql.object.res | Reserved field | Unsigned integer (8 bits) | 2.4.0 to 4.2.2
ICMP6_3 | icmpv6.rpl.opt.metric.lql.object.val | Val(ue) | Unsigned integer (8 bits) | 2.4.0 to 4.2.2
ICMP6_3 | icmpv6.rpl.opt.metric.lt.object.lt | Link Throughput | Unsigned integer (32 bits) | 2.4.0 to 4.2.2
ICMP6_3 | icmpv6.rpl.opt.metric.ne.object | Node Energy Object | Unsigned integer (16 bits) | 2.4.0 to 4.2.2
ICMP6_3 | icmpv6.rpl.opt.metric.ne.object.energy | Energy | Unsigned integer (16 bits) | 2.4.0 to 4.2.2
ICMP6_3 | icmpv6.rpl.opt.metric.ne.object.flag.e | Flag E | Boolean | 2.4.0 to 4.2.2
ICMP6_3 | icmpv6.rpl.opt.metric.ne.object.flag.i | Flag I | Boolean | 2.4.0 to 4.2.2
ICMP6_3 | icmpv6.rpl.opt.metric.ne.object.flags | Flags field | Unsigned integer (16 bits) | 2.4.0 to 4.2.2
ICMP6_3 | icmpv6.rpl.opt.metric.ne.object.type | Type | Unsigned integer (16 bits) | 2.4.0 to 4.2.2
ICMP6_3 | icmpv6.rpl.opt.metric.nsa.object | Node State and Attribute Object | Unsigned integer (16 bits) | 2.4.0 to 4.2.2
ICMP6_3 | icmpv6.rpl.opt.metric.nsa.object.flag.a | Flag A | Boolean | 2.4.0 to 4.2.2
ICMP6_3 | icmpv6.rpl.opt.metric.nsa.object.flag.o | Flag O | Boolean | 2.4.0 to 4.2.2
ICMP6_3 | icmpv6.rpl.opt.metric.nsa.object.flags | Flags | Unsigned integer (16 bits) | 2.4.0 to 4.2.2
ICMP6_3 | icmpv6.rpl.opt.metric.nsa.object.opttlv.object | Node State and Attribute Optional TLV | Unsigned integer (8 bits) | 3.0.0 to 4.2.2
ICMP6_3 | icmpv6.rpl.opt.metric.nsa.object.opttlv.object.data | Raw Data | Byte sequence | 3.0.0 to 4.2.2
ICMP6_3 | icmpv6.rpl.opt.metric.nsa.object.opttlv.object.length | Node State and Attribute Optional TLV Length | Unsigned integer (8 bits) | 3.0.0 to 4.2.2
ICMP6_3 | icmpv6.rpl.opt.metric.nsa.object.opttlv.object.type | Node State and Attribute Optional TLV Type | Unsigned integer (8 bits) | 3.0.0 to 4.2.2
ICMP6_3 | icmpv6.rpl.opt.metric.nsa.object.reserved | Reserved field | Unsigned integer (16 bits) | 2.4.0 to 4.2.2
ICMP6_3 | icmpv6.rpl.opt.metric.prec | Precedence field | Unsigned integer (16 bits) | 2.4.0 to 4.2.2
ICMP6_3 | icmpv6.rpl.opt.metric.reserved | Reserved Flags | Unsigned integer (16 bits) | 2.4.0 to 4.2.2
ICMP6_3 | icmpv6.rpl.opt.metric.type | Routing Metric/Constraint Type | Unsigned integer (8 bits) | 2.4.0 to 4.2.2
ICMP6_3 | icmpv6.rpl.opt.padn | Paddn | Label | 1.6.0 to 4.2.2
ICMP6_3 | icmpv6.rpl.opt.prefix | Destination Prefix | IPv6 address | 1.6.0 to 4.2.2
ICMP6_3 | icmpv6.rpl.opt.prefix.flag | Flag | Unsigned integer (8 bits) | 1.6.0 to 4.2.2
ICMP6_3 | icmpv6.rpl.opt.prefix.flag.l | On Link | Boolean | 1.6.0 to 4.2.2
ICMP6_3 | icmpv6.rpl.opt.prefix.length | Prefix Length | Unsigned integer (8 bits) | 1.6.0 to 4.2.2
ICMP6_3 | icmpv6.rpl.opt.prefix.preferred_lifetime | Preferred Lifetime | Unsigned integer (32 bits) | 1.6.0 to 4.2.2
ICMP6_3 | icmpv6.rpl.opt.prefix.valid_lifetime | Valid Lifetime | Unsigned integer (32 bits) | 1.6.0 to 4.2.2
ICMP6_3 | icmpv6.rpl.opt.reserved | Reserved | Label | 1.6.0 to 4.2.2
ICMP6_3 | icmpv6.rpl.opt.route.flag | Flag | Unsigned integer (8 bits) | 1.6.0 to 4.2.2
ICMP6_3 | icmpv6.rpl.opt.route.lifetime | Route Lifetime | Unsigned integer (32 bits) | 1.6.0 to 4.2.2
ICMP6_3 | icmpv6.rpl.opt.route.pref | Preference | Unsigned integer (8 bits) | 1.6.0 to 4.2.2
ICMP6_3 | icmpv6.rpl.opt.route.prefix | Prefix | IPv6 address | 1.6.0 to 4.2.2
ICMP6_3 | icmpv6.rpl.opt.route.prefix_length | Prefix Length | Unsigned integer (8 bits) | 1.6.0 to 4.2.2
ICMP6_3 | icmpv6.rpl.opt.route.reserved | Reserved | Unsigned integer (8 bits) | 1.6.0 to 4.2.2
ICMP6_3 | icmpv6.rpl.opt.routediscovery.addr_vec | Address Vector | Label | 2.0.0 to 4.2.2
ICMP6_3 | icmpv6.rpl.opt.routediscovery.addrvec.addr | Address | IPv6 address | 2.0.0 to 4.2.2
ICMP6_3 | icmpv6.rpl.opt.routediscovery.flag | Flags | Label | 2.0.0 to 4.2.2
ICMP6_3 | icmpv6.rpl.opt.routediscovery.flag.compr | Compr | Unsigned integer (8 bits) | 2.0.0 to 4.2.2
ICMP6_3 | icmpv6.rpl.opt.routediscovery.flag.hopbyhop | Hop-by-Hop | Boolean | 2.0.0 to 4.2.2
ICMP6_3 | icmpv6.rpl.opt.routediscovery.flag.numofroutes | Number of Routes | Unsigned integer (8 bits) | 2.0.0 to 4.2.2
ICMP6_3 | icmpv6.rpl.opt.routediscovery.flag.reply | Reply | Boolean | 2.0.0 to 4.2.2
ICMP6_3 | icmpv6.rpl.opt.routediscovery.lifetime | Lifetime | Unsigned integer (8 bits) | 2.0.0 to 4.2.2
ICMP6_3 | icmpv6.rpl.opt.routediscovery.maxrank | MaxRank | Unsigned integer (8 bits) | 2.0.0 to 4.2.2
ICMP6_3 | icmpv6.rpl.opt.routediscovery.nh | NH | Unsigned integer (8 bits) | 2.0.0 to 4.2.2
ICMP6_3 | icmpv6.rpl.opt.routediscovery.targetaddr | Target Address | IPv6 address | 2.0.0 to 4.2.2
ICMP6_3 | icmpv6.rpl.opt.solicited.dodagid | DODAGID | IPv6 address | 1.6.0 to 4.2.2
ICMP6_3 | icmpv6.rpl.opt.solicited.flag | Flag | Unsigned integer (8 bits) | 1.6.0 to 4.2.2
ICMP6_3 | icmpv6.rpl.opt.solicited.flag.d | DODAGID predicate | Boolean | 1.6.0 to 4.2.2
ICMP6_3 | icmpv6.rpl.opt.solicited.flag.i | InstanceID predicate | Boolean | 1.6.0 to 4.2.2
ICMP6_3 | icmpv6.rpl.opt.solicited.flag.rsv | Reserved | Unsigned integer (8 bits) | 1.6.0 to 4.2.2
ICMP6_3 | icmpv6.rpl.opt.solicited.flag.v | Version predicate | Boolean | 1.6.0 to 4.2.2
ICMP6_3 | icmpv6.rpl.opt.solicited.instance | Instance | Unsigned integer (8 bits) | 1.6.0 to 4.2.2
ICMP6_3 | icmpv6.rpl.opt.solicited.version | Version | Unsigned integer (8 bits) | 1.6.0 to 4.2.2
ICMP6_3 | icmpv6.rpl.opt.target.flag | Reserved | Label | 1.6.0 to 4.2.2
ICMP6_3 | icmpv6.rpl.opt.target.prefix | Target | IPv6 address | 1.6.0 to 4.2.2
ICMP6_3 | icmpv6.rpl.opt.target.prefix_length | Target Length | Unsigned integer (8 bits) | 1.6.0 to 4.2.2
ICMP6_3 | icmpv6.rpl.opt.targetdesc.descriptor | Descriptor | Unsigned integer (32 bits) | 1.6.0 to 4.2.2
ICMP6_3 | icmpv6.rpl.opt.transit.flag | Flags | Unsigned integer (8 bits) | 1.6.0 to 4.2.2
ICMP6_3 | icmpv6.rpl.opt.transit.flag.e | External | Boolean | 1.6.0 to 4.2.2
ICMP6_3 | icmpv6.rpl.opt.transit.flag.rsv | Reserved | Unsigned integer (8 bits) | 1.6.0 to 4.2.2
ICMP6_3 | icmpv6.rpl.opt.transit.parent | Parent Address | IPv6 address | 1.6.0 to 4.2.2
ICMP6_3 | icmpv6.rpl.opt.transit.pathctl | Path Control | Unsigned integer (8 bits) | 1.6.0 to 4.2.2
ICMP6_3 | icmpv6.rpl.opt.transit.pathctl.pc1 | PC1 | Unsigned integer (8 bits) | 4.2.0 to 4.2.2
ICMP6_3 | icmpv6.rpl.opt.transit.pathctl.pc2 | PC2 | Unsigned integer (8 bits) | 4.2.0 to 4.2.2
ICMP6_3 | icmpv6.rpl.opt.transit.pathctl.pc3 | PC3 | Unsigned integer (8 bits) | 4.2.0 to 4.2.2
ICMP6_3 | icmpv6.rpl.opt.transit.pathctl.pc4 | PC4 | Unsigned integer (8 bits) | 4.2.0 to 4.2.2
ICMP6_3 | icmpv6.rpl.opt.transit.pathlifetime | Path Lifetime | Unsigned integer (8 bits) | 1.6.0 to 4.2.2
ICMP6_4 | icmpv6.rpl.opt.transit.pathseq | Path Sequence | Unsigned integer (8 bits) | 1.6.0 to 4.2.2
ICMP6_4 | icmpv6.rpl.opt.type | Type | Unsigned integer (8 bits) | 1.6.0 to 4.2.2
ICMP6_4 | icmpv6.rpl.p2p.dro.dagid | DODAGID | IPv6 address | 2.0.0 to 4.2.2
ICMP6_4 | icmpv6.rpl.p2p.dro.flag | Flags | Unsigned integer (16 bits) | 2.0.0 to 4.2.2
ICMP6_4 | icmpv6.rpl.p2p.dro.flag.ack | Ack | Boolean | 2.0.0 to 4.2.2
ICMP6_4 | icmpv6.rpl.p2p.dro.flag.reserved | Reserved | Unsigned integer (16 bits) | 2.0.0 to 4.2.2
ICMP6_4 | icmpv6.rpl.p2p.dro.flag.seq | Seq | Unsigned integer (16 bits) | 2.0.0 to 4.2.2
ICMP6_4 | icmpv6.rpl.p2p.dro.flag.stop | Stop | Boolean | 2.0.0 to 4.2.2
ICMP6_4 | icmpv6.rpl.p2p.dro.instance | RPLInstanceID | Unsigned integer (8 bits) | 2.0.0 to 4.2.2
ICMP6_4 | icmpv6.rpl.p2p.dro.rdo.zero | This field MUST be set to zero when the P2P-RDO is included in a P2P-DRO | Label | 2.0.0 to 4.2.2
ICMP6_4 | icmpv6.rpl.p2p.dro.version | Version | Unsigned integer (8 bits) | 2.0.0 to 4.2.2
ICMP6_4 | icmpv6.rpl.p2p.dro.zero | This field MUST be set to zero | Label | 2.0.0 to 4.2.2
ICMP6_4 | icmpv6.rpl.p2p.droack.flag | Flags | Unsigned integer (16 bits) | 2.0.0 to 4.2.2
ICMP6_4 | icmpv6.rpl.p2p.droack.flag.reserved | Reserved | Unsigned integer (16 bits) | 2.0.0 to 4.2.2
ICMP6_4 | icmpv6.rpl.p2p.droack.flag.seq | Seq | Unsigned integer (16 bits) | 2.0.0 to 4.2.2
ICMP6_4 | icmpv6.rpl.p2p.hop_by_hop | Reply MUST be set to one in order to establish a Hop-by-Hop Route | Label | 2.0.0 to 4.2.2
ICMP6_4 | icmpv6.rpl.p2p.num_of_routes | This field MUST be set to zero when Hop-by-Hop Routes are being discovered | Label | 2.0.0 to 4.2.2
ICMP6_4 | icmpv6.rpl.secure.algorithm | Algorithm | Unsigned integer (8 bits) | 1.6.0 to 4.2.2
ICMP6_4 | icmpv6.rpl.secure.algorithm.encryption | Algorithm (Encryption) | Unsigned integer (8 bits) | 1.6.0 to 2.2.17
ICMP6_4 | icmpv6.rpl.secure.algorithm.signature | Algorithm (Signature) | Unsigned integer (8 bits) | 1.6.0 to 2.2.17
ICMP6_4 | icmpv6.rpl.secure.counter | Counter | Unsigned integer (32 bits) | 1.6.0 to 4.2.2
ICMP6_4 | icmpv6.rpl.secure.flag | Flags | Unsigned integer (8 bits) | 1.6.0 to 4.2.2
ICMP6_4 | icmpv6.rpl.secure.flag.rsv | Reserved | Unsigned integer (8 bits) | 1.6.0 to 4.2.2
ICMP6_4 | icmpv6.rpl.secure.flag.t | Counter is Time (T) | Boolean | 1.6.0 to 4.2.2
ICMP6_4 | icmpv6.rpl.secure.key.index | Key Source | Unsigned integer (8 bits) | 1.6.0 to 4.2.2
ICMP6_4 | icmpv6.rpl.secure.key.source | Key Source | Byte sequence | 1.6.0 to 4.2.2
ICMP6_4 | icmpv6.rpl.secure.kim | Key Identifier Mode (KIM) | Unsigned integer (8 bits) | 1.6.0 to 4.2.2
ICMP6_4 | icmpv6.rpl.secure.lvl | Security Level (LVL) | Unsigned integer (8 bits) | 1.6.0 to 4.2.2
ICMP6_4 | icmpv6.rpl.secure.rsv | Reserved | Unsigned integer (8 bits) | 1.6.0 to 4.2.2
ICMP6_4 | icmpv6.rpl.unknown.metric | Unknown RPL metric/constraint type | Label | 2.4.0 to 4.2.2
ICMP6_4 | icmpv6.rr.flag | Flags | Unsigned integer (8 bits) | 1.6.0 to 4.2.2
ICMP6_4 | icmpv6.rr.flag.a | All Interfaces | Boolean | 1.6.0 to 4.2.2
ICMP6_4 | icmpv6.rr.flag.p | Processed previously | Boolean | 1.6.0 to 4.2.2
ICMP6_4 | icmpv6.rr.flag.r | Result requested | Boolean | 1.6.0 to 4.2.2
ICMP6_4 | icmpv6.rr.flag.rsv | Reserved | Unsigned integer (8 bits) | 1.6.0 to 4.2.2
ICMP6_4 | icmpv6.rr.flag.s | Site-specific | Boolean | 1.6.0 to 4.2.2
ICMP6_4 | icmpv6.rr.flag.t | Test Command | Boolean | 1.6.0 to 4.2.2
ICMP6_4 | icmpv6.rr.maxdelay | Max Delay | Unsigned integer (16 bits) | 1.6.0 to 4.2.2
ICMP6_4 | icmpv6.rr.pco.mp | Match-Prefix Part | Label | 1.6.0 to 4.2.2
ICMP6_4 | icmpv6.rr.pco.mp.matchedlen.gt128 | MatchedLen is greater than 128 | Label | 1.12.0 to 4.2.2
ICMP6_4 | icmpv6.rr.pco.mp.matchlen | MatchLen | Unsigned integer (8 bits) | 1.6.0 to 4.2.2
ICMP6_4 | icmpv6.rr.pco.mp.matchlen.gt128 | MatchLen is greater than 128 | Label | 1.12.0 to 4.2.2
ICMP6_4 | icmpv6.rr.pco.mp.matchprefix | MatchPrefix | IPv6 address | 1.6.0 to 4.2.2
ICMP6_4 | icmpv6.rr.pco.mp.maxlen | MaxLen | Unsigned integer (8 bits) | 1.6.0 to 4.2.2
ICMP6_4 | icmpv6.rr.pco.mp.minlen | MinLen | Unsigned integer (8 bits) | 1.6.0 to 4.2.2
ICMP6_4 | icmpv6.rr.pco.mp.opcode | OpCode | Unsigned integer (8 bits) | 1.6.0 to 4.2.2
ICMP6_4 | icmpv6.rr.pco.mp.oplength | OpLength | Unsigned integer (8 bits) | 1.6.0 to 4.2.2
ICMP6_4 | icmpv6.rr.pco.mp.ordinal | Ordinal | Unsigned integer (8 bits) | 1.6.0 to 4.2.2
ICMP6_4 | icmpv6.rr.pco.up | Use-Prefix Part | Label | 1.6.0 to 4.2.2
ICMP6_4 | icmpv6.rr.pco.up.flag | Flags | Unsigned integer (32 bits) | 1.6.0 to 4.2.2
ICMP6_4 | icmpv6.rr.pco.up.flag.p | Decrement preferred lifetime | Boolean | 1.6.0 to 4.2.2
ICMP6_4 | icmpv6.rr.pco.up.flag.reserved | Reserved | Unsigned integer (32 bits) | 1.6.0 to 4.2.2
ICMP6_4 | icmpv6.rr.pco.up.flag.v | Decrement valid lifetime | Boolean | 1.6.0 to 4.2.2
ICMP6_4 | icmpv6.rr.pco.up.flagmask | FlagMask | Unsigned integer (8 bits) | 1.6.0 to 4.2.2
ICMP6_4 | icmpv6.rr.pco.up.flagmask.a | Autonomous address-configuration flag(A) | Boolean | 1.6.0 to 4.2.2
ICMP6_4 | icmpv6.rr.pco.up.flagmask.l | On-link flag(L) | Boolean | 1.6.0 to 4.2.2
ICMP6_4 | icmpv6.rr.pco.up.flagmask.reserved | Reserved | Unsigned integer (8 bits) | 1.6.0 to 4.2.2
ICMP6_4 | icmpv6.rr.pco.up.keeplen | KeepLen | Unsigned integer (8 bits) | 1.6.0 to 4.2.2
ICMP6_4 | icmpv6.rr.pco.up.preferredlifetime | Preferred Lifetime | Unsigned integer (32 bits) | 1.6.0 to 4.2.2
ICMP6_4 | icmpv6.rr.pco.up.raflags | RAFlags | Unsigned integer (8 bits) | 1.6.0 to 4.2.2
ICMP6_4 | icmpv6.rr.pco.up.uselen | UseLen | Unsigned integer (8 bits) | 1.6.0 to 4.2.2
ICMP6_4 | icmpv6.rr.pco.up.useprefix | UsePrefix | IPv6 address | 1.6.0 to 4.2.2
ICMP6_4 | icmpv6.rr.pco.up.validlifetime | Valid Lifetime | Unsigned integer (32 bits) | 1.6.0 to 4.2.2
ICMP6_4 | icmpv6.rr.rm | Result Message | Label | 1.6.0 to 4.2.2
ICMP6_4 | icmpv6.rr.rm.flag | Flags | Unsigned integer (16 bits) | 1.6.0 to 4.2.2
ICMP6_4 | icmpv6.rr.rm.flag.b | Bounds | Boolean | 1.6.0 to 4.2.2
ICMP6_4 | icmpv6.rr.rm.flag.f | Forbidden | Boolean | 1.6.0 to 4.2.2
ICMP6_4 | icmpv6.rr.rm.flag.reserved | Reserved | Unsigned integer (16 bits) | 1.6.0 to 4.2.2
ICMP6_4 | icmpv6.rr.rm.interfaceindex | InterfaceIndex | Unsigned integer (32 bits) | 1.6.0 to 4.2.2
ICMP6_4 | icmpv6.rr.rm.matchedlen | MatchedLen | Unsigned integer (8 bits) | 1.6.0 to 4.2.2
ICMP6_4 | icmpv6.rr.rm.matchedprefix | MatchedPrefix | IPv6 address | 1.6.0 to 4.2.2
ICMP6_4 | icmpv6.rr.rm.ordinal | Ordinal | Unsigned integer (8 bits) | 1.6.0 to 4.2.2
ICMP6_4 | icmpv6.rr.segment_number | Segment Number | Unsigned integer (8 bits) | 1.6.0 to 4.2.2
ICMP6_4 | icmpv6.rr.sequence_number | Sequence Number | Unsigned integer (32 bits) | 1.6.0 to 4.2.2
ICMP6_4 | icmpv6.send.all_components | All Components | Unsigned integer (16 bits) | 1.6.0 to 4.2.2
ICMP6_4 | icmpv6.send.component | Component | Unsigned integer (16 bits) | 1.6.0 to 4.2.2
ICMP6_4 | icmpv6.send.identifier | Identifier | Unsigned integer (16 bits) | 1.6.0 to 4.2.2
ICMP6_4 | icmpv6.type | Type | Unsigned integer (8 bits) | 1.0.0 to 4.2.2
ICMP6_4 | icmpv6.undecoded.option | Undecoded option | Label | 1.12.0 to 4.2.2
ICMP6_4 | icmpv6.undecoded.rpl_option | Undecoded RPL Option | Label | 1.12.0 to 4.2.2
ICMP6_4 | icmpv6.undecoded.type | Undecoded type | Label | 1.12.0 to 4.2.2
ICMP6_4 | icmpv6.unknown_data | Unknown Data | Byte sequence | 1.6.0 to 4.2.2
ICMP6_4 | icmpv6.unknown_data.expert | Unknown Data (not interpreted) | Label | 1.12.0 to 4.2.2
ICMP6_4 | icmpv6.x509_Certificate | Certificate | Label | 1.2.0 to 4.2.2
ICMP6_4 | icmpv6.x509_Name | Name | Unsigned integer (32 bits) | 1.0.0 to 4.2.2
ICMP6_4 | icmpv6_x509_Certificate | Certificate | Label | 1.0.0 to 1.0.16
IGMP | igmp.access_key | Access Key | Byte sequence | 1.0.0 to 4.2.2
IGMP | igmp.aux_data | Aux Data | Byte sequence | 1.0.0 to 4.2.2
IGMP | igmp.aux_data_len | Aux Data Len | Unsigned integer (8 bits) | 1.0.0 to 4.2.2
IGMP | igmp.bad_checksum | Bad checksum | Label | 2.4.0 to 4.2.2
IGMP | igmp.checksum | Checksum | Unsigned integer (16 bits) | 1.0.0 to 4.2.2
IGMP | igmp.checksum.status | Checksum Status | Unsigned integer (8 bits) | 2.2.0 to 4.2.2
IGMP | igmp.checksum_bad | Bad Checksum | Boolean | 1.0.0 to 2.0.16
IGMP | igmp.data | Data | Byte sequence | 2.0.0 to 4.2.2
IGMP | igmp.group_type | Type Of Group | Unsigned integer (8 bits) | 1.0.0 to 4.2.2
IGMP | igmp.identifier | Identifier | Unsigned integer (32 bits) | 1.0.0 to 4.2.2
IGMP | igmp.maddr | Multicast Address | IPv4 address | 1.0.0 to 4.2.2
IGMP | igmp.max_resp | Max Resp Time | Unsigned integer (8 bits) | 1.0.0 to 4.2.2
IGMP | igmp.max_resp.exp | Exponent | Unsigned integer (8 bits) | 1.0.0 to 4.2.2
IGMP | igmp.max_resp.mant | Mantissa | Unsigned integer (8 bits) | 1.0.0 to 4.2.2
IGMP | igmp.mtrace.max_hops | # hops | Unsigned integer (8 bits) | 1.0.0 to 4.2.2
IGMP | igmp.mtrace.q_arrival | Query Arrival | Unsigned integer (32 bits) | 1.0.0 to 4.2.2
IGMP | igmp.mtrace.q_fwd_code | Forwarding Code | Unsigned integer (8 bits) | 1.0.0 to 4.2.2
IGMP | igmp.mtrace.q_fwd_ttl | FwdTTL | Unsigned integer (8 bits) | 1.0.0 to 4.2.2
IGMP | igmp.mtrace.q_id | Query ID | Unsigned integer (24 bits) | 1.0.0 to 4.2.2
IGMP | igmp.mtrace.q_inaddr | In itf addr | IPv4 address | 1.0.0 to 4.2.2
IGMP | igmp.mtrace.q_inpkt | In pkts | Unsigned integer (32 bits) | 1.0.0 to 4.2.2
IGMP | igmp.mtrace.q_mbz | MBZ | Unsigned integer (8 bits) | 1.0.0 to 4.2.2
IGMP | igmp.mtrace.q_outaddr | Out itf addr | IPv4 address | 1.0.0 to 4.2.2
IGMP | igmp.mtrace.q_outpkt | Out pkts | Unsigned integer (32 bits) | 1.0.0 to 4.2.2
IGMP | igmp.mtrace.q_prevrtr | Previous rtr addr | IPv4 address | 1.0.0 to 4.2.2
IGMP | igmp.mtrace.q_rtg_proto | Rtg Protocol | Unsigned integer (8 bits) | 1.0.0 to 4.2.2
IGMP | igmp.mtrace.q_s | S | Unsigned integer (8 bits) | 1.0.0 to 4.2.2
IGMP | igmp.mtrace.q_src_mask | Src Mask | Unsigned integer (8 bits) | 1.0.0 to 4.2.2
IGMP | igmp.mtrace.q_total | S,G pkt count | Unsigned integer (32 bits) | 1.0.0 to 4.2.2
IGMP | igmp.mtrace.raddr | Receiver Address | IPv4 address | 1.0.0 to 4.2.2
IGMP | igmp.mtrace.resp_ttl | Response TTL | Unsigned integer (8 bits) | 1.0.0 to 4.2.2
IGMP | igmp.mtrace.rspaddr | Response Address | IPv4 address | 1.0.0 to 4.2.2
IGMP | igmp.mtrace.saddr | Source Address | IPv4 address | 1.0.0 to 4.2.2
IGMP | igmp.num_grp_recs | Num Group Records | Unsigned integer (16 bits) | 1.0.0 to 4.2.2
IGMP | igmp.num_src | Num Src | Unsigned integer (16 bits) | 1.0.0 to 4.2.2
IGMP | igmp.qqic | QQIC | Unsigned integer (8 bits) | 1.0.0 to 4.2.2
IGMP | igmp.qrv | QRV | Unsigned integer (8 bits) | 1.0.0 to 4.2.2
IGMP | igmp.record_type | Record Type | Unsigned integer (8 bits) | 1.0.0 to 4.2.2
IGMP | igmp.reply | Reply | Unsigned integer (8 bits) | 1.0.0 to 4.2.2
IGMP | igmp.reply.pending | Reply Pending | Unsigned integer (8 bits) | 1.0.0 to 4.2.2
IGMP | igmp.reserved | Reserved | Byte sequence | 2.0.0 to 4.2.2
IGMP | igmp.s | S | Boolean | 1.0.0 to 4.2.2
IGMP | igmp.saddr | Source Address | IPv4 address | 1.0.0 to 4.2.2
IGMP | igmp.type | Type | Unsigned integer (8 bits) | 1.0.0 to 4.2.2
IGMP | igmp.version | IGMP Version | Unsigned integer (8 bits) | 1.0.0 to 4.2.2
NTP | ntp.ctrl.associd | AssociationID | Unsigned integer (16 bits) | 1.8.0 to 4.2.2
NTP | ntp.ctrl.clock_status.code | Clock Event Code | Unsigned integer (16 bits) | 1.8.0 to 4.2.2
NTP | ntp.ctrl.clock_status.status | Clock Status | Unsigned integer (16 bits) | 1.8.0 to 4.2.2
NTP | ntp.ctrl.configuration | Configuration | Character string | 2.6.0 to 4.2.2
NTP | ntp.ctrl.count | Count | Unsigned integer (16 bits) | 1.8.0 to 4.2.2
NTP | ntp.ctrl.data | Data | Label | 1.8.0 to 4.2.2
NTP | ntp.ctrl.err_status | Error Status Word | Unsigned integer (16 bits) | 1.8.0 to 4.2.2
NTP | ntp.ctrl.flags2 | Flags 2 | Unsigned integer (8 bits) | 1.8.0 to 4.2.2
NTP | ntp.ctrl.flags2.error | Error bit | Unsigned integer (8 bits) | 1.8.0 to 4.2.2
NTP | ntp.ctrl.flags2.more | More bit | Unsigned integer (8 bits) | 1.8.0 to 4.2.2
NTP | ntp.ctrl.flags2.opcode | Opcode | Unsigned integer (8 bits) | 1.8.0 to 4.2.2
NTP | ntp.ctrl.flags2.r | Response bit | Boolean | 1.8.0 to 4.2.2
NTP | ntp.ctrl.item | Item | Label | 1.8.0 to 4.2.2
NTP | ntp.ctrl.mru | MRU | Character string | 2.6.0 to 4.2.2
NTP | ntp.ctrl.nonce | Nonce | Character string | 2.6.0 to 4.2.2
NTP | ntp.ctrl.offset | Offset | Unsigned integer (16 bits) | 1.8.0 to 4.2.2
NTP | ntp.ctrl.ordlist | Ordered List | Character string | 2.6.0 to 4.2.2
NTP | ntp.ctrl.peer_status.authenable | Peer Status | Boolean | 1.8.0 to 4.2.2
NTP | ntp.ctrl.peer_status.authentic | Peer Status | Boolean | 1.8.0 to 4.2.2
NTP | ntp.ctrl.peer_status.bcast | Peer Status broadcast association | Boolean | 2.6.0 to 4.2.2
NTP | ntp.ctrl.peer_status.code | Peer Event Code | Unsigned integer (16 bits) | 1.8.0 to 4.2.2
NTP | ntp.ctrl.peer_status.config | Peer Status | Boolean | 1.8.0 to 4.2.2
NTP | ntp.ctrl.peer_status.count | Peer Event Counter | Unsigned integer (16 bits) | 1.8.0 to 4.2.2
NTP | ntp.ctrl.peer_status.reach | Peer Status | Boolean | 1.8.0 to 4.2.2
NTP | ntp.ctrl.peer_status.reserved | Peer Status: reserved | Unsigned integer (16 bits) | 1.8.0 to 2.4.16
NTP | ntp.ctrl.peer_status.selection | Peer Selection | Unsigned integer (16 bits) | 1.8.0 to 4.2.2
NTP | ntp.ctrl.sequence | Sequence | Unsigned integer (16 bits) | 1.8.0 to 4.2.2
NTP | ntp.ctrl.status | Status | Unsigned integer (16 bits) | 1.8.0 to 4.2.2
NTP | ntp.ctrl.sys_status.clksrc | Clock Source | Unsigned integer (16 bits) | 1.8.0 to 4.2.2
NTP | ntp.ctrl.sys_status.code | System Event Code | Unsigned integer (16 bits) | 1.8.0 to 4.2.2
NTP | ntp.ctrl.sys_status.count | System Event Counter | Unsigned integer (16 bits) | 1.8.0 to 4.2.2
NTP | ntp.ctrl.sys_status.li | Leap Indicator | Unsigned integer (16 bits) | 1.8.0 to 4.2.2
NTP | ntp.ctrl.trapmsg | Trap message | Character string | 1.8.0 to 4.2.2
NTP | ntp.delta_time | Delta Time | Time offset | 3.0.0 to 4.2.2
NTP | ntp.ext | Extension | Label | 1.0.0 to 4.2.2
NTP | ntp.ext.associd | Association ID | Unsigned integer (32 bits) | 1.0.0 to 3.2.18
NTP | ntp.ext.flags | Flags | Unsigned integer (8 bits) | 1.0.0 to 3.2.18
NTP | ntp.ext.flags.error | Error bit | Unsigned integer (8 bits) | 1.0.0 to 3.2.18
NTP | ntp.ext.flags.r | Response bit | Unsigned integer (8 bits) | 1.0.0 to 3.2.18
NTP | ntp.ext.flags.vn | Version | Unsigned integer (8 bits) | 1.0.0 to 3.2.18
NTP | ntp.ext.fstamp | File Timestamp | Unsigned integer (32 bits) | 1.0.0 to 3.2.18
NTP | ntp.ext.invalid_length | Extension invalid length | Label | 2.0.0 to 4.2.2
NTP | ntp.ext.len | Extension length | Unsigned integer (16 bits) | 1.0.0 to 3.2.18
NTP | ntp.ext.length | Length | Unsigned integer (16 bits) | 3.4.0 to 4.2.2
NTP | ntp.ext.op | Opcode | Unsigned integer (8 bits) | 1.0.0 to 3.2.18
NTP | ntp.ext.sig | Signature | Byte sequence | 1.0.0 to 3.2.18
NTP | ntp.ext.siglen | Signature length | Unsigned integer (32 bits) | 1.0.0 to 3.2.18
NTP | ntp.ext.tstamp | Timestamp | Unsigned integer (32 bits) | 1.0.0 to 3.2.18
NTP | ntp.ext.type | Field Type | Unsigned integer (16 bits) | 3.4.0 to 4.2.2
NTP | ntp.ext.val | Value | Byte sequence | 1.0.0 to 3.2.18
NTP | ntp.ext.vallen | Value length | Unsigned integer (32 bits) | 1.0.0 to 3.2.18
NTP | ntp.ext.value | Value | Byte sequence | 3.4.0 to 4.2.2
NTP | ntp.flags | Flags | Unsigned integer (8 bits) | 1.0.0 to 4.2.2
NTP | ntp.flags.li | Leap Indicator | Unsigned integer (8 bits) | 1.0.0 to 4.2.2
NTP | ntp.flags.mode | Mode | Unsigned integer (8 bits) | 1.0.0 to 4.2.2
NTP | ntp.flags.vn | Version number | Unsigned integer (8 bits) | 1.0.0 to 4.2.2
NTP | ntp.key_index | KeyIndex | Unsigned integer (32 bits) | 2.0.0 to 4.2.2
NTP | ntp.key_signature | Signature | Byte sequence | 2.0.0 to 4.2.2
NTP | ntp.key_type | Key type | Unsigned integer (8 bits) | 2.0.0 to 4.2.2
NTP | ntp.keyid | Key ID | Byte sequence | 1.0.0 to 4.2.2
NTP | ntp.mac | Message Authentication Code | Byte sequence | 1.0.0 to 4.2.2
NTP | ntp.org | Origin Timestamp | Date and time | 1.0.0 to 4.2.2
NTP | ntp.padding | Padding | Byte sequence | 2.2.12 to 2.2.17, 2.4.4 to 4.2.2
NTP | ntp.ppoll | Peer Polling Interval | Signed integer (8 bits) | 1.0.0 to 4.2.2
NTP | ntp.precision | Peer Clock Precision | Signed integer (8 bits) | 1.0.0 to 4.2.2
NTP | ntp.priv.auth | Auth bit | Unsigned integer (8 bits) | 1.10.0 to 4.2.2
NTP | ntp.priv.auth_seq | Auth, sequence | Unsigned integer (8 bits) | 1.10.0 to 4.2.2
NTP | ntp.priv.config.flags | Flags | Unsigned integer (8 bits) | 3.0.0 to 4.2.2
NTP | ntp.priv.err | Err | Unsigned integer (8 bits) | 2.0.0 to 4.2.2
NTP | ntp.priv.flags.more | More bit | Unsigned integer (8 bits) | 1.10.0 to 4.2.2
NTP | ntp.priv.flags.r | Response bit | Boolean | 1.10.0 to 4.2.2
NTP | ntp.priv.impl | Implementation | Unsigned integer (8 bits) | 1.10.0 to 4.2.2
NTP | ntp.priv.itemsize | Size of data item | Unsigned integer (16 bits) | 3.0.0 to 4.2.2
NTP | ntp.priv.mode7.action | Action | Unsigned integer (8 bits) | 3.0.0 to 4.2.2
NTP | ntp.priv.mode7.address | Address | IPv4 address | 3.0.0 to 4.2.2
NTP | ntp.priv.mode7.address6 | IPv6 addr | IPv6 address | 3.0.0 to 4.2.2
NTP | ntp.priv.mode7.alarms | Alarms | Unsigned integer (32 bits) | 3.0.0 to 4.2.2
NTP | ntp.priv.mode7.allocations | Allocations | Unsigned integer (32 bits) | 3.0.0 to 4.2.2
NTP | ntp.priv.mode7.associd | Association ID | Unsigned integer (16 bits) | 3.0.0 to 4.2.2
NTP | ntp.priv.mode7.async_messages | Async messages | Unsigned integer (32 bits) | 3.0.0 to 4.2.2
NTP | ntp.priv.mode7.authdelay | Auth delay | Signed integer (64 bits) | 3.0.0 to 4.2.2
NTP | ntp.priv.mode7.bad_offset | Non zero offset packets | Unsigned integer (32 bits) | 3.0.0 to 4.2.2
NTP | ntp.priv.mode7.bad_packets | Bad packets | Unsigned integer (32 bits) | 3.4.0 to 4.2.2
NTP | ntp.priv.mode7.bad_pakets | Bad pakets | Unsigned integer (32 bits) | 3.0.0 to 3.2.18
NTP | ntp.priv.mode7.bad_version | Unknown version packets | Unsigned integer (32 bits) | 3.0.0 to 4.2.2
NTP | ntp.priv.mode7.badauth | Bad authentication | Unsigned integer (32 bits) | 3.0.0 to 4.2.2
NTP | ntp.priv.mode7.baddata | Bad data | Unsigned integer (32 bits) | 3.0.0 to 4.2.2
NTP | ntp.priv.mode7.badformat | Bad format | Unsigned integer (32 bits) | 3.0.0 to 4.2.2
NTP | ntp.priv.mode7.badlength | Bad length | Unsigned integer (32 bits) | 3.0.0 to 4.2.2
NTP | ntp.priv.mode7.badop | Bad op code found | Unsigned integer (32 bits) | 3.0.0 to 4.2.2
NTP | ntp.priv.mode7.bcast | Bcast | IPv4 address | 3.0.0 to 4.2.2
NTP | ntp.priv.mode7.bcast6 | IPv6 bcast | IPv6 address | 3.0.0 to 4.2.2
NTP | ntp.priv.mode7.bdelay | Bdelay | Signed integer (32 bits) | 3.0.0 to 4.2.2
NTP | ntp.priv.mode7.bogusorg | Bogus origin | Unsigned integer (32 bits) | 3.0.0 to 4.2.2
NTP | ntp.priv.mode7.calcnt | calcnt | Signed integer (32 bits) | 3.0.0 to 4.2.2
NTP | ntp.priv.mode7.candidate | Candidate | Unsigned integer (32 bits) | 3.0.0 to 4.2.2
NTP | ntp.priv.mode7.clock_flags | Clock Flags | Unsigned integer (8 bits) | 3.0.0 to 4.2.2
NTP | ntp.priv.mode7.compliance | Compliance | Unsigned integer (32 bits) | 3.0.0 to 4.2.2
NTP | ntp.priv.mode7.config.flags.authenable | Authenable | Boolean | 3.0.0 to 4.2.2
NTP | ntp.priv.mode7.config.flags.burst | Burst | Boolean | 3.0.0 to 4.2.2
NTP | ntp.priv.mode7.config.flags.iburst | IBurst | Boolean | 3.0.0 to 4.2.2
NTP | ntp.priv.mode7.config.flags.no_select | No Select | Boolean | 3.0.0 to 4.2.2
NTP | ntp.priv.mode7.config.flags.prefer | Prefer | Boolean | 3.0.0 to 4.2.2
NTP | ntp.priv.mode7.config.flags.skey | Skey | Boolean | 3.0.0 to 4.2.2
NTP | ntp.priv.mode7.constant | Constant | Signed integer (32 bits) | 3.0.0 to 4.2.2
NTP | ntp.priv.mode7.count | Count | Unsigned integer (32 bits) | 3.0.0 to 4.2.2
NTP | ntp.priv.mode7.currentstatus | Current status | Unsigned integer (8 bits) | 3.0.0 to 4.2.2
NTP | ntp.priv.mode7.data_too_short | Data too short | Unsigned integer (32 bits) | 3.0.0 to 4.2.2
NTP | ntp.priv.mode7.decryptions | Decryptions | Unsigned integer (32 bits) | 3.0.0 to 4.2.2
NTP | ntp.priv.mode7.delay | Delay | Signed integer (32 bits) | 3.0.0 to 4.2.2
NTP | ntp.priv.mode7.demobilizations | Demobilizations | Unsigned integer (32 bits) | 3.0.0 to 4.2.2
NTP | ntp.priv.mode7.denied | Denied | Unsigned integer (32 bits) | 3.0.0 to 4.2.2
NTP | ntp.priv.mode7.dispersion | Dispersion | Unsigned integer (32 bits) | 3.0.0 to 4.2.2
NTP | ntp.priv.mode7.drift_comp | Drift comp | Signed integer (64 bits) | 3.0.0 to 4.2.2
NTP | ntp.priv.mode7.dropped | Dropped packets | Unsigned integer (32 bits) | 3.0.0 to 4.2.2
NTP | ntp.priv.mode7.dstaddress | Destination address | IPv4 address | 3.0.0 to 4.2.2
NTP | ntp.priv.mode7.dstaddress6 | IPv6 destination addr | IPv6 address | 3.0.0 to 4.2.2
NTP | ntp.priv.mode7.encryptions | Encryptions | Unsigned integer (32 bits) | 3.0.0 to 4.2.2
NTP | ntp.priv.mode7.errcnt | errcnt | Signed integer (32 bits) | 3.0.0 to 4.2.2
NTP | ntp.priv.mode7.errors | Errors | Unsigned integer (32 bits) | 3.0.0 to 4.2.2
NTP | ntp.priv.mode7.estbdelay | Estbdelay | Signed integer (32 bits) | 3.0.0 to 4.2.2
NTP | ntp.priv.mode7.esterror | Est error | Signed integer (32 bits) | 3.0.0 to 4.2.2
NTP | ntp.priv.mode7.expired | Expired | Unsigned integer (32 bits) | 3.0.0 to 4.2.2
NTP1 | ntp.priv.mode7.family | Address family | Unsigned integer (16 bits) | 3.0.0 to 4.2.2
NTP1 | ntp.priv.mode7.filtdelay | Filt delay | Signed integer (32 bits) | 3.0.0 to 4.2.2
NTP1 | ntp.priv.mode7.filtoffset | Filt offset | Signed integer (64 bits) | 3.0.0 to 4.2.2
NTP1 | ntp.priv.mode7.findpeer_calls | Find peer calls | Unsigned integer (32 bits) | 3.0.0 to 4.2.2
NTP1 | ntp.priv.mode7.flash | Flash | Unsigned integer (8 bits) | 3.0.0 to 4.2.2
NTP1 | ntp.priv.mode7.flash2 | Flash new | Unsigned integer (16 bits) | 3.0.0 to 4.2.2
NTP1 | ntp.priv.mode7.fragments | Fragments | Unsigned integer (32 bits) | 3.0.0 to 4.2.2
NTP1 | ntp.priv.mode7.freemem | Free memory | Unsigned integer (16 bits) | 3.0.0 to 4.2.2
NTP1 | ntp.priv.mode7.freerecvbufs | Free receive buffer | Unsigned integer (16 bits) | 3.0.0 to 4.2.2
NTP1 | ntp.priv.mode7.freq | Freq | Signed integer (32 bits) | 3.0.0 to 4.2.2
NTP1 | ntp.priv.mode7.fudgetime | Fudgetime | Unsigned integer (64 bits) | 3.0.0 to 4.2.2
NTP1 | ntp.priv.mode7.fudgetime1 | Fudge time 1 | Unsigned integer (64 bits) | 3.0.0 to 4.2.2
NTP1 | ntp.priv.mode7.fudgetime2 | Fudge time 2 | Unsigned integer (64 bits) | 3.0.0 to 4.2.2
NTP1 | ntp.priv.mode7.fudgeval1 | Fudge val 1 | Signed integer (32 bits) | 3.0.0 to 4.2.2
NTP1 | ntp.priv.mode7.fudgeval2 | Fudge val 2 | Unsigned integer (32 bits) | 3.0.0 to 4.2.2
NTP1 | ntp.priv.mode7.fudgeval_flags | Fudgeval flags | Unsigned integer (32 bits) | 3.0.0 to 4.2.2
NTP1 | ntp.priv.mode7.fullrecvbufs | Full receive buffer | Unsigned integer (16 bits) | 3.0.0 to 4.2.2
NTP1 | ntp.priv.mode7.hashcount | Hashcount | Byte sequence | 3.0.0 to 4.2.2
NTP1 | ntp.priv.mode7.hmode | HMode | Unsigned integer (8 bits) | 3.0.0 to 4.2.2
NTP1 | ntp.priv.mode7.hpoll | Host polling interval | Signed integer (8 bits) | 3.0.0 to 4.2.2
NTP1 | ntp.priv.mode7.ifindex | Ifindex | Unsigned integer (32 bits) | 3.0.0 to 4.2.2
NTP1 | ntp.priv.mode7.ifnum | Ifnum | Unsigned integer (32 bits) | 3.0.0 to 4.2.2
NTP1 | ntp.priv.mode7.ignore_pkts | Ignore packets | Unsigned integer (8 bits) | 3.0.0 to 4.2.2
NTP1 | ntp.priv.mode7.ignored | Ignored packets | Unsigned integer (32 bits) | 3.0.0 to 4.2.2
NTP1 | ntp.priv.mode7.input_errors | Errors on input | Unsigned integer (32 bits) | 3.0.0 to 4.2.2
NTP1 | ntp.priv.mode7.input_fragments | Fragments on input | Unsigned integer (32 bits) | 3.0.0 to 4.2.2
NTP1 | ntp.priv.mode7.input_responses | Responses on input | Unsigned integer (32 bits) | 3.0.0 to 4.2.2
NTP1 | ntp.priv.mode7.int_flags | Interface flags | Signed integer (32 bits) | 3.0.0 to 4.2.2
NTP1 | ntp.priv.mode7.int_name | Interface name | Character string | 3.0.0 to 4.2.2
NTP1 | ntp.priv.mode7.int_received | Received by interrupt handler | Unsigned integer (32 bits) | 3.0.0 to 4.2.2
NTP1 | ntp.priv.mode7.interrupts | Interrupts | Unsigned integer (32 bits) | 3.0.0 to 4.2.2
NTP1 | ntp.priv.mode7.ippeerlimit | IP peer limit | Signed integer (16 bits) | 3.0.0 to 4.2.2
NTP1 | ntp.priv.mode7.ipv6_flag | IPv6 Flag | Unsigned integer (32 bits) | 3.0.0 to 4.2.2
NTP1 | ntp.priv.mode7.item | Mode7 item | Character string | 3.0.0 to 4.2.2
NTP1 | ntp.priv.mode7.jitcnt | jitcnt | Signed integer (32 bits) | 3.0.0 to 4.2.2
NTP1 | ntp.priv.mode7.jitter | jitter | Signed integer (32 bits) | 3.0.0 to 4.2.2
NTP1 | ntp.priv.mode7.kernel_offset | Offset | Signed integer (32 bits) | 3.0.0 to 4.2.2
NTP1 | ntp.priv.mode7.key | Key | Unsigned integer (64 bits) | 3.0.0 to 4.2.2
NTP1 | ntp.priv.mode7.key_file | Key file name | Character string | 3.0.0 to 4.2.2
NTP1 | ntp.priv.mode7.keylookups | Keylookups | Unsigned integer (32 bits) | 3.0.0 to 4.2.2
NTP1 | ntp.priv.mode7.keynotfound | Key not found | Unsigned integer (32 bits) | 3.0.0 to 4.2.2
NTP1 | ntp.priv.mode7.keyuncached | Key uncached | Unsigned integer (32 bits) | 3.0.0 to 4.2.2
NTP1 | ntp.priv.mode7.lamport | Lamport violation | Unsigned integer (32 bits) | 3.0.0 to 4.2.2
NTP1 | ntp.priv.mode7.last_offset | Last offset | Signed integer (64 bits) | 3.0.0 to 4.2.2
NTP1 | ntp.priv.mode7.last_ttl | Last TTL specified | Signed integer (32 bits) | 3.0.0 to 4.2.2
NTP1 | ntp.priv.mode7.lastevent | Last event | Unsigned integer (8 bits) | 3.0.0 to 4.2.2
NTP1 | ntp.priv.mode7.leap | Leap | Unsigned integer (8 bits) | 3.0.0 to 4.2.2
NTP1 | ntp.priv.mode7.limitrejected | Limit rejected | Unsigned integer (32 bits) | 3.0.0 to 4.2.2
NTP1 | ntp.priv.mode7.local_address | Local address | IPv4 address | 3.0.0 to 4.2.2
NTP1 | ntp.priv.mode7.local_address6 | IPv6 local addr | IPv6 address | 3.0.0 to 4.2.2
NTP1 | ntp.priv.mode7.lowwater | Low water | Unsigned integer (16 bits) | 3.0.0 to 4.2.2
NTP1 | ntp.priv.mode7.mask | Mask | IPv4 address | 3.0.0 to 4.2.2
NTP1 | ntp.priv.mode7.mask6 | IPv6 mask | IPv6 address | 3.0.0 to 4.2.2
NTP1 | ntp.priv.mode7.maxerror | Max error | Signed integer (32 bits) | 3.0.0 to 4.2.2
NTP1 | ntp.priv.mode7.maxpoll | Maxpoll | Unsigned integer (8 bits) | 3.0.0 to 4.2.2
NTP1 | ntp.priv.mode7.mflags | Mflags | Unsigned integer (16 bits) | 3.0.0 to 4.2.2
NTP1 | ntp.priv.mode7.minpoll | Minpoll | Unsigned integer (8 bits) | 3.0.0 to 4.2.2
NTP1 | ntp.priv.mode7.newversion | New version | Unsigned integer (32 bits) | 3.0.0 to 4.2.2
NTP1 | ntp.priv.mode7.noresponse | Noresponse | Unsigned integer (32 bits) | 3.0.0 to 4.2.2
NTP1 | ntp.priv.mode7.notsent | Not sent packets | Unsigned integer (32 bits) | 3.0.0 to 4.2.2
NTP1 | ntp.priv.mode7.ntimes | Ntimes | Unsigned integer (8 bits) | 3.0.0 to 4.2.2
NTP1 | ntp.priv.mode7.num_mcast | Numer multicast sockets | Signed integer (32 bits) | 3.0.0 to 4.2.2
NTP1 | ntp.priv.mode7.numfreekeys | Num free keys | Unsigned integer (32 bits) | 3.0.0 to 4.2.2
NTP1 | ntp.priv.mode7.numkeys | Num keys | Unsigned integer (32 bits) | 3.0.0 to 4.2.2
NTP1 | ntp.priv.mode7.nvalues | Nvalues | Unsigned integer (8 bits) | 3.0.0 to 4.2.2
NTP1 | ntp.priv.mode7.offset | Offset | Unsigned integer (64 bits) | 3.0.0 to 4.2.2
NTP1 | ntp.priv.mode7.oldpkt | Old packet | Unsigned integer (32 bits) | 3.0.0 to 4.2.2
NTP1 | ntp.priv.mode7.oldversion | Old version | Unsigned integer (32 bits) | 3.0.0 to 4.2.2
NTP1 | ntp.priv.mode7.order | Order | Unsigned integer (8 bits) | 3.0.0 to 4.2.2
NTP1 | ntp.priv.mode7.origtime | Trap originally time | Unsigned integer (32 bits) | 3.0.0 to 4.2.2
NTP1 | ntp.priv.mode7.overflows | Overflows | Unsigned integer (32 bits) | 3.0.0 to 4.2.2
NTP1 | ntp.priv.mode7.peer.flags | Flags | Unsigned integer (8 bits) | 3.0.0 to 4.2.2
NTP1 | ntp.priv.mode7.peer.flags.authenable | Auth enable | Boolean | 3.0.0 to 4.2.2
NTP1 | ntp.priv.mode7.peer.flags.burst | Burst | Boolean | 3.0.0 to 4.2.2
NTP1 | ntp.priv.mode7.peer.flags.config | Config | Boolean | 3.0.0 to 4.2.2
NTP1 | ntp.priv.mode7.peer.flags.prefer | Prefer | Boolean | 3.0.0 to 4.2.2
NTP1 | ntp.priv.mode7.peer.flags.refclock | Refclock | Boolean | 3.0.0 to 4.2.2
NTP1 | ntp.priv.mode7.peer.flags.sel_candidate | Sel Candidate | Boolean | 3.0.0 to 4.2.2
NTP1 | ntp.priv.mode7.peer.flags.shortlist | Shortlist | Boolean | 3.0.0 to 4.2.2
NTP1 | ntp.priv.mode7.peer.flags.syspeer | Syspeer | Boolean | 3.0.0 to 4.2.2
NTP1 | ntp.priv.mode7.peercnt | Peer count | Unsigned integer (32 bits) | 3.0.0 to 4.2.2
NTP1 | ntp.priv.mode7.pkeyid | Peer Key ID | Unsigned integer (32 bits) | 3.0.0 to 4.2.2
NTP1 | ntp.priv.mode7.pmode | Peer mode | Unsigned integer (8 bits) | 3.0.0 to 4.2.2
NTP1 | ntp.priv.mode7.poll | Poll | Unsigned integer (32 bits) | 3.0.0 to 4.2.2
NTP1 | ntp.priv.mode7.polls | Polls | Unsigned integer (32 bits) | 3.0.0 to 4.2.2
NTP1 | ntp.priv.mode7.port | Port | Unsigned integer (16 bits) | 3.0.0 to 4.2.2
NTP1 | ntp.priv.mode7.ppsfreq | ppsfreq | Signed integer (32 bits) | 3.0.0 to 4.2.2
NTP1 | ntp.priv.mode7.precision | Precision | Signed integer (32 bits) | 3.0.0 to 4.2.2
NTP1 | ntp.priv.mode7.processed | Processed | Unsigned integer (32 bits) | 3.0.0 to 4.2.2
NTP1 | ntp.priv.mode7.reach | Reach | Unsigned integer (8 bits) | 3.0.0 to 4.2.2
NTP1 | ntp.priv.mode7.received | Received packets | Unsigned integer (32 bits) | 3.0.0 to 4.2.2
NTP1 | ntp.priv.mode7.requests | Requests | Unsigned integer (32 bits) | 3.0.0 to 4.2.2
NTP1 | ntp.priv.mode7.reset_stats.flags | Flags | Unsigned integer (32 bits) | 3.0.0 to 4.2.2
NTP1 | ntp.priv.mode7.reset_stats.flags.allpeers | All Peers | Boolean | 3.0.0 to 4.2.2
NTP1 | ntp.priv.mode7.reset_stats.flags.auth | Auth | Boolean | 3.0.0 to 4.2.2
NTP1 | ntp.priv.mode7.reset_stats.flags.ctl | Ctl | Boolean | 3.0.0 to 4.2.2
NTP1 | ntp.priv.mode7.reset_stats.flags.io | IO | Boolean | 3.0.0 to 4.2.2
NTP1 | ntp.priv.mode7.reset_stats.flags.mem | Mem | Boolean | 3.0.0 to 4.2.2
NTP1 | ntp.priv.mode7.reset_stats.flags.sys | Sys | Boolean | 3.0.0 to 4.2.2
NTP1 | ntp.priv.mode7.reset_stats.flags.timer | Timer | Boolean | 3.0.0 to 4.2.2
NTP1 | ntp.priv.mode7.resets | Resets | Unsigned integer (32 bits) | 3.0.0 to 4.2.2
NTP1 | ntp.priv.mode7.responses | Responses | Unsigned integer (32 bits) | 3.0.0 to 4.2.2
NTP1 | ntp.priv.mode7.restrict_flags | Restrict flags | Unsigned integer (16 bits) | 3.0.0 to 4.2.2
NTP1 | ntp.priv.mode7.rflags | Rflags | Unsigned integer (16 bits) | 3.0.0 to 4.2.2
NTP1 | ntp.priv.mode7.scopeid | Scopeid | Unsigned integer (32 bits) | 3.0.0 to 4.2.2
NTP2 | ntp.priv.mode7.selbroken | Bad reference time | Unsigned integer (32 bits) | 3.0.0 to 4.2.2
NTP2 | ntp.priv.mode7.seldisp | Bad dispersion | Unsigned integer (32 bits) | 3.0.0 to 4.2.2
NTP2 | ntp.priv.mode7.selectdis | Selectdis | Unsigned integer (32 bits) | 3.0.0 to 4.2.2
NTP2 | ntp.priv.mode7.sent | Sent | Unsigned integer (32 bits) | 3.0.0 to 4.2.2
NTP2 | ntp.priv.mode7.sequence | Sequence number | Unsigned integer (16 bits) | 3.0.0 to 4.2.2
NTP2 | ntp.priv.mode7.settime | Trap set time | Unsigned integer (32 bits) | 3.0.0 to 4.2.2
NTP2 | ntp.priv.mode7.shift | Shift | Unsigned integer (16 bits) | 3.0.0 to 4.2.2
NTP2 | ntp.priv.mode7.srcaddress | Source address | IPv4 address | 3.0.0 to 4.2.2
NTP2 | ntp.priv.mode7.srcaddress6 | IPv6 source addr | IPv6 address | 3.0.0 to 4.2.2
NTP2 | ntp.priv.mode7.srcport | Source port | Unsigned integer (16 bits) | 3.0.0 to 4.2.2
NTP2 | ntp.priv.mode7.stabil | stabil | Signed integer (32 bits) | 3.0.0 to 4.2.2
NTP2 | ntp.priv.mode7.stability | Stability (ppm) | Unsigned integer (32 bits) | 3.0.0 to 4.2.2
NTP2 | ntp.priv.mode7.status | Status | Unsigned integer (16 bits) | 3.0.0 to 4.2.2
NTP2 | ntp.priv.mode7.stbcnt | stbcnt | Signed integer (32 bits) | 3.0.0 to 4.2.2
NTP2 | ntp.priv.mode7.stimes | Stimes | Unsigned integer (32 bits) | 3.0.0 to 4.2.2
NTP2 | ntp.priv.mode7.svalues | Svalues | Unsigned integer (16 bits) | 3.0.0 to 4.2.2
NTP2 | ntp.priv.mode7.sys.flags | Flags | Unsigned integer (32 bits) | 3.0.0 to 4.2.2
NTP2 | ntp.priv.mode7.sys.flags.auth | Auth | Boolean | 3.0.0 to 4.2.2
NTP2 | ntp.priv.mode7.sys.flags.bclient | Bclient | Boolean | 3.0.0 to 4.2.2
NTP2 | ntp.priv.mode7.sys.flags.cal | Cal | Boolean | 3.0.0 to 4.2.2
NTP2 | ntp.priv.mode7.sys.flags.filegen | Filegen | Boolean | 3.0.0 to 4.2.2
NTP2 | ntp.priv.mode7.sys.flags.kernel | Kernel | Boolean | 3.0.0 to 4.2.2
NTP2 | ntp.priv.mode7.sys.flags.monitor | Monitor | Boolean | 3.0.0 to 4.2.2
NTP2 | ntp.priv.mode7.sys.flags.ntp | NTP | Boolean | 3.0.0 to 4.2.2
NTP2 | ntp.priv.mode7.sys.flags.pps | PPS | Boolean | 3.0.0 to 4.2.2
NTP2 | ntp.priv.mode7.sys.flags8 | Flags | Unsigned integer (8 bits) | 3.0.0 to 4.2.2
NTP2 | ntp.priv.mode7.timer | Timer | Unsigned integer (32 bits) | 3.0.0 to 4.2.2
NTP2 | ntp.priv.mode7.timereachable | Time reachable | Unsigned integer (32 bits) | 3.0.0 to 4.2.2
NTP2 | ntp.priv.mode7.timereceived | Time received | Unsigned integer (32 bits) | 3.0.0 to 4.2.2
NTP2 | ntp.priv.mode7.timereset | Time reset | Unsigned integer (32 bits) | 3.0.0 to 4.2.2
NTP2 | ntp.priv.mode7.times | Times | Byte sequence | 3.0.0 to 4.2.2
NTP2 | ntp.priv.mode7.timestarted | Time started | Unsigned integer (32 bits) | 3.0.0 to 4.2.2
NTP2 | ntp.priv.mode7.timetosend | Time to send | Unsigned integer (32 bits) | 3.0.0 to 4.2.2
NTP2 | ntp.priv.mode7.timeup | Time up | Unsigned integer (32 bits) | 3.0.0 to 4.2.2
NTP2 | ntp.priv.mode7.tolerance | tolerance | Signed integer (32 bits) | 3.0.0 to 4.2.2
NTP2 | ntp.priv.mode7.too_short | Too short packets | Unsigned integer (32 bits) | 3.0.0 to 4.2.2
NTP2 | ntp.priv.mode7.totalmem | Total memory | Unsigned integer (16 bits) | 3.0.0 to 4.2.2
NTP2 | ntp.priv.mode7.totalrecvbufs | Toal receive buffer | Unsigned integer (16 bits) | 3.0.0 to 4.2.2
NTP2 | ntp.priv.mode7.trap_address | Trap address | IPv4 address | 3.0.0 to 4.2.2
NTP2 | ntp.priv.mode7.trap_address6 | IPv6 trap addr | IPv6 address | 3.0.0 to 4.2.2
NTP2 | ntp.priv.mode7.trap_port | Trap port | Unsigned integer (16 bits) | 3.0.0 to 4.2.2
NTP2 | ntp.priv.mode7.tsrounding | Timestamp rounding error | Unsigned integer (32 bits) | 3.0.0 to 4.2.2
NTP2 | ntp.priv.mode7.ttl | TTL | Unsigned integer (8 bits) | 3.0.0 to 4.2.2
NTP2 | ntp.priv.mode7.type | Type | Unsigned integer (8 bits) | 3.0.0 to 4.2.2
NTP2 | ntp.priv.mode7.unreach | Unreach | Unsigned integer (8 bits) | 3.0.0 to 4.2.2
NTP2 | ntp.priv.mode7.unused | Unused | Byte sequence | 3.0.0 to 4.2.2
NTP2 | ntp.priv.mode7.uptime | Uptime | Signed integer (32 bits) | 3.0.0 to 4.2.2
NTP2 | ntp.priv.mode7.values | Values | Byte sequence | 3.0.0 to 4.2.2
NTP2 | ntp.priv.mode7.version | Version | Unsigned integer (8 bits) | 3.0.0 to 4.2.2
NTP2 | ntp.priv.mode7.watchdog_timer | Watchdog timer | Unsigned integer (32 bits) | 3.0.0 to 4.2.2
NTP2 | ntp.priv.mode7.which | Which | Unsigned integer (32 bits) | 3.0.0 to 4.2.2
NTP2 | ntp.priv.mode7.xmtcalls | Transmitted calls | Unsigned integer (32 bits) | 3.0.0 to 4.2.2
NTP2 | ntp.priv.monlist.addr6 | ipv6 remote addr | IPv6 address | 2.0.0 to 4.2.2
NTP2 | ntp.priv.monlist.avgint | avgint | Unsigned integer (32 bits) | 2.0.0 to 4.2.2
NTP2 | ntp.priv.monlist.count | count | Unsigned integer (32 bits) | 2.0.0 to 4.2.2
NTP2 | ntp.priv.monlist.daddr6 | ipv6 local addr | IPv6 address | 2.0.0 to 4.2.2
NTP2 | ntp.priv.monlist.flags | flags | Unsigned integer (32 bits) | 2.0.0 to 4.2.2
NTP2 | ntp.priv.monlist.ipv6 | ipv6 | Unsigned integer (32 bits) | 2.0.0 to 4.2.2
NTP2 | ntp.priv.monlist.item | Monlist item | Character string | 2.0.0 to 2.6.20
NTP2 | ntp.priv.monlist.itemsize | Size of data item | Unsigned integer (16 bits) | 2.0.0 to 2.6.20
NTP2 | ntp.priv.monlist.local_address | local address | IPv4 address | 2.0.0 to 4.2.2
NTP2 | ntp.priv.monlist.lsint | lsint | Unsigned integer (32 bits) | 2.0.0 to 4.2.2
NTP2 | ntp.priv.monlist.mode | mode | Unsigned integer (8 bits) | 2.0.0 to 4.2.2
NTP2 | ntp.priv.monlist.port | port | Unsigned integer (16 bits) | 2.0.0 to 4.2.2
NTP2 | ntp.priv.monlist.remote_address | remote address | IPv4 address | 2.0.0 to 4.2.2
NTP2 | ntp.priv.monlist.restr | restr | Unsigned integer (32 bits) | 2.0.0 to 4.2.2
NTP2 | ntp.priv.monlist.unused | unused | Unsigned integer (32 bits) | 3.0.0 to 4.2.2
NTP2 | ntp.priv.monlist.version | version | Unsigned integer (8 bits) | 2.0.0 to 4.2.2
NTP2 | ntp.priv.numitems | Number of data items | Unsigned integer (16 bits) | 2.0.0 to 4.2.2
NTP2 | ntp.priv.reqcode | Request code | Unsigned integer (8 bits) | 1.10.0 to 4.2.2
NTP2 | ntp.priv.reserved | Reserved | Unsigned integer (8 bits) | 2.0.0 to 4.2.2
NTP2 | ntp.priv.seq | Sequence number | Unsigned integer (8 bits) | 1.10.0 to 4.2.2
NTP2 | ntp.priv.traps.flags | Flags | Unsigned integer (32 bits) | 3.0.0 to 4.2.2
NTP2 | ntp.priv.tstamp | Authentication timestamp | Date and time | 3.0.0 to 4.2.2
NTP2 | ntp.rec | Receive Timestamp | Date and time | 1.0.0 to 4.2.2
NTP2 | ntp.refid | Reference ID | Byte sequence | 1.0.0 to 4.2.2
NTP2 | ntp.reftime | Reference Timestamp | Date and time | 1.0.0 to 4.2.2
NTP2 | ntp.request_in | Request In | Frame number | 3.0.0 to 4.2.2
NTP2 | ntp.response_in | Response In | Frame number | 3.0.0 to 4.2.2
NTP2 | ntp.rootdelay | Root Delay | Unsigned integer (32 bits) | 1.0.0 to 4.2.2
NTP2 | ntp.rootdispersion | Root Dispersion | Unsigned integer (32 bits) | 1.0.0 to 4.2.2
NTP2 | ntp.stratum | Peer Clock Stratum | Unsigned integer (8 bits) | 1.0.0 to 4.2.2
NTP2 | ntp.xmt | Transmit Timestamp | Date and time | 1.0.0 to 4.2.2
NTP2 | ntpctrl.associd | AssociationID | Unsigned integer (16 bits) | 1.4.0 to 1.6.16
NTP2 | ntpctrl.clock_status.code | Clock Event Code | Unsigned integer (16 bits) | 1.4.0 to 1.6.16
NTP2 | ntpctrl.clock_status.status | Clock Status | Unsigned integer (16 bits) | 1.4.0 to 1.6.16
NTP2 | ntpctrl.count | Count | Unsigned integer (16 bits) | 1.4.0 to 1.6.16
NTP2 | ntpctrl.data | Data | Label | 1.4.0 to 1.6.16
NTP2 | ntpctrl.err_status | Error Status Word | Unsigned integer (16 bits) | 1.4.0 to 1.6.16
NTP2 | ntpctrl.flags2 | Flags 2 | Unsigned integer (8 bits) | 1.0.0 to 1.6.16
NTP2 | ntpctrl.flags2.error | Error bit | Unsigned integer (8 bits) | 1.0.0 to 1.6.16
NTP2 | ntpctrl.flags2.more | More bit | Unsigned integer (8 bits) | 1.0.0 to 1.6.16
NTP2 | ntpctrl.flags2.opcode | Opcode | Unsigned integer (8 bits) | 1.0.0 to 1.6.16
NTP2 | ntpctrl.flags2.r | Response bit | Unsigned integer (8 bits) | 1.0.0 to 1.6.16
NTP2 | ntpctrl.item | Item | Label | 1.4.0 to 1.6.16
NTP2 | ntpctrl.offset | Offset | Unsigned integer (16 bits) | 1.4.0 to 1.6.16
NTP2 | ntpctrl.peer_status.authenable | Peer Status | Unsigned integer (16 bits) | 1.4.0 to 1.6.16
NTP2 | ntpctrl.peer_status.authentic | Peer Status | Unsigned integer (16 bits) | 1.4.0 to 1.6.16
NTP2 | ntpctrl.peer_status.code | Peer Event Code | Unsigned integer (16 bits) | 1.4.0 to 1.6.16
NTP2 | ntpctrl.peer_status.config | Peer Status | Unsigned integer (16 bits) | 1.4.0 to 1.6.16
NTP2 | ntpctrl.peer_status.count | Peer Event Counter | Unsigned integer (16 bits) | 1.4.0 to 1.6.16
NTP2 | ntpctrl.peer_status.reach | Peer Status | Unsigned integer (16 bits) | 1.4.0 to 1.6.16
NTP2 | ntpctrl.peer_status.reserved | Peer Status: reserved | Unsigned integer (16 bits) | 1.4.0 to 1.6.16
NTP2 | ntpctrl.peer_status.selection | Peer Selection | Unsigned integer (16 bits) | 1.4.0 to 1.6.16
NTP2 | ntpctrl.sequence | Sequence | Unsigned integer (16 bits) | 1.4.0 to 1.6.16
NTP2 | ntpctrl.status | Status | Unsigned integer (16 bits) | 1.4.0 to 1.6.16
NTP2 | ntpctrl.sys_status.clksrc | Clock Source | Unsigned integer (16 bits) | 1.4.0 to 1.6.16
NTP2 | ntpctrl.sys_status.code | System Event Code | Unsigned integer (16 bits) | 1.4.0 to 1.6.16
NTP2 | ntpctrl.sys_status.count | System Event Counter | Unsigned integer (16 bits) | 1.4.0 to 1.6.16
NTP2 | ntpctrl.sys_status.li | Leap Indicator | Unsigned integer (16 bits) | 1.4.0 to 1.6.16
NTP2 | ntpctrl.trapmsg | Trap message | Character string | 1.4.0 to 1.6.16
NTP2 | ntppriv.auth | Auth bit | Unsigned integer (8 bits) | 1.0.0 to 1.8.15
NTP2 | ntppriv.auth_seq | Auth, sequence | Unsigned integer (8 bits) | 1.0.0 to 1.8.15
NTP2 | ntppriv.flags.more | More bit | Unsigned integer (8 bits) | 1.0.0 to 1.8.15
NTP2 | ntppriv.flags.r | Response bit | Unsigned integer (8 bits) | 1.0.0 to 1.8.15
NTP2 | ntppriv.impl | Implementation | Unsigned integer (8 bits) | 1.0.0 to 1.8.15
NTP2 | ntppriv.reqcode | Request code | Unsigned integer (8 bits) | 1.0.0 to 1.8.15
NTP2 | ntppriv.seq | Sequence number | Unsigned integer (8 bits) | 1.0.0 to 1.8.15
QUIC | quic.ack.ack_delay | ACK Delay | Unsigned integer (64 bits) | 3.0.0 to 4.2.2
QUIC | quic.ack.ack_range | ACK Range | Unsigned integer (64 bits) | 3.0.0 to 4.2.2
QUIC | quic.ack.ack_range_count | ACK Range Count | Unsigned integer (64 bits) | 3.0.0 to 4.2.2
QUIC | quic.ack.ecn_ce_count | ECN-CE Count | Unsigned integer (64 bits) | 3.0.0 to 4.2.2
QUIC | quic.ack.ect0_count | ECT(0) Count | Unsigned integer (64 bits) | 3.0.0 to 4.2.2
QUIC | quic.ack.ect1_count | ECT(1) Count | Unsigned integer (64 bits) | 3.0.0 to 4.2.2
QUIC | quic.ack.first_ack_range | First ACK Range | Unsigned integer (64 bits) | 3.0.0 to 4.2.2
QUIC | quic.ack.gap | Gap | Unsigned integer (64 bits) | 3.0.0 to 4.2.2
QUIC | quic.ack.largest_acknowledged | Largest Acknowledged | Unsigned integer (64 bits) | 3.0.0 to 4.2.2
QUIC | quic.af.ack_eliciting_threshold | Ack-Eliciting Threshold | Unsigned integer (64 bits) | 4.0.0 to 4.2.2
QUIC | quic.af.ignore_ce | Ignore CE | Boolean | 4.0.0 to 4.0.12
QUIC | quic.af.ignore_order | Ignore Order | Boolean | 4.0.0 to 4.0.12
QUIC | quic.af.last_byte | Last Byte | Unsigned integer (8 bits) | 4.0.0 to 4.0.12
QUIC | quic.af.packet_tolerance | Packet Tolerance | Unsigned integer (64 bits) | 3.4.0 to 3.6.20
QUIC | quic.af.reordering_threshold | Reordering Threshold | Unsigned integer (64 bits) | 4.2.0 to 4.2.2
QUIC | quic.af.request_max_ack_delay | Request Max Ack Delay | Unsigned integer (64 bits) | 4.0.0 to 4.2.2
QUIC | quic.af.reserved | Reserved | Unsigned integer (8 bits) | 4.0.0 to 4.0.12
QUIC | quic.af.sequence_number | Sequence Number | Unsigned integer (64 bits) | 3.4.0 to 4.2.2
QUIC | quic.af.update_max_ack_delay | Update Max Ack Delay | Unsigned integer (64 bits) | 3.4.0 to 3.6.20
QUIC | quic.bad_retry | Retry Integrity Tag verification failure | Label | 3.2.2 to 4.2.2
QUIC | quic.cc.error_code | Error code | Unsigned integer (64 bits) | 3.0.0 to 4.2.2
QUIC | quic.cc.error_code.app | Application Error code | Unsigned integer (64 bits) | 3.0.0 to 4.2.2
QUIC | quic.cc.error_code.tls_alert | TLS Alert Description | Unsigned integer (8 bits) | 3.0.0 to 4.2.2
QUIC | quic.cc.frame_type | Frame Type | Unsigned integer (64 bits) | 3.0.0 to 4.2.2
QUIC | quic.cc.reason_phrase | Reason phrase | Character string | 3.0.0 to 4.2.2
QUIC | quic.cc.reason_phrase.length | Reason phrase Length | Unsigned integer (64 bits) | 3.0.0 to 4.2.2
QUIC | quic.cid | CID | Unsigned integer (64 bits) | 1.12.0 to 2.4.16
QUIC | quic.coalesced_padding_data | Coalesced Padding Data | Label | 3.4.2 to 4.2.2
QUIC | quic.connection.number | Connection Number | Unsigned integer (32 bits) | 3.0.0 to 4.2.2
QUIC | quic.connection.unknown | Unknown QUIC connection. Missing Initial Packet or migrated connection? | Label | 3.0.0 to 4.2.2
QUIC | quic.connection_id | Connection ID | Unsigned integer (64 bits) | 2.6.0 to 2.6.20
QUIC | quic.crypto.crypto_data | Crypto Data | Label | 3.0.0 to 4.2.2
QUIC | quic.crypto.fragment | QUIC CRYPTO Data Fragment | Frame number | 4.0.0 to 4.2.2
QUIC | quic.crypto.fragment.count | Fragment count | Unsigned integer (32 bits) | 4.0.0 to 4.2.2
QUIC | quic.crypto.fragments | Reassembled QUIC CRYPTO Data Fragments | Label | 4.0.0 to 4.2.2
QUIC | quic.crypto.length | Length | Unsigned integer (64 bits) | 3.0.0 to 4.2.2
QUIC | quic.crypto.offset | Offset | Unsigned integer (64 bits) | 3.0.0 to 4.2.2
QUIC | quic.crypto.reassembled_in | Reassembled PDU in frame | Frame number | 4.0.0 to 4.2.2
QUIC | quic.data_after_forcing_vn | Unexpected data on a Forcing Version Negotiation packet | Label | 4.2.0 to 4.2.2
QUIC | quic.data_len | Data Length | Unsigned integer (32 bits) | 2.2.0 to 2.4.16
QUIC | quic.dcid | Destination Connection ID | Byte sequence | 3.0.0 to 4.2.2
QUIC | quic.dcil | Destination Connection ID Length | Unsigned integer (8 bits) | 3.0.0 to 4.2.2
QUIC | quic.decryption_failed | Failed to decrypt handshake | Label | 2.6.0 to 4.2.2
QUIC | quic.dg | Datagram | Byte sequence | 3.2.0 to 4.2.2
QUIC | quic.dg.length | Datagram Length | Unsigned integer (64 bits) | 3.2.0 to 4.2.2
QUIC | quic.diversification_nonce | Diversification nonce | Byte sequence | 2.2.0 to 2.4.16
QUIC | quic.fixed_bit | Fixed Bit | Boolean | 3.0.0 to 4.2.2
QUIC | quic.fragment | QUIC STREAM Data Fragment | Frame number | 3.4.0 to 4.2.2
QUIC | quic.fragment.count | Fragment count | Unsigned integer (32 bits) | 3.4.0 to 4.2.2
QUIC | quic.fragment.error | Reassembling error | Frame number | 3.4.0 to 4.2.2
QUIC | quic.fragment.multipletails | Multiple tail fragments found | Boolean | 3.4.0 to 4.2.2
QUIC | quic.fragment.overlap | Fragment overlap | Boolean | 3.4.0 to 4.2.2
QUIC | quic.fragment.overlap.conflict | Conflicting data in fragment overlap | Boolean | 3.4.0 to 4.2.2
QUIC | quic.fragment.toolongfragment | Fragment too long | Boolean | 3.4.0 to 4.2.2
QUIC | quic.fragments | Reassembled QUIC STREAM Data Fragments | Label | 3.4.0 to 4.2.2
QUIC | quic.frame | Frame | Label | 2.2.0 to 4.2.2
QUIC | quic.frame_type | Frame Type | Unsigned integer (64 bits) | 2.0.0 to 4.2.2
QUIC | quic.frame_type.ac.error_code | Application Error code | Unsigned integer (16 bits) | 2.6.0 to 2.6.20
QUIC | quic.frame_type.ac.reason_phrase | Reason phrase | Character string | 2.6.0 to 2.6.20
QUIC | quic.frame_type.ac.reason_phrase.length | Reason phrase Length | Unsigned integer (64 bits) | 2.6.0 to 2.6.20
QUIC | quic.frame_type.ack | ACK | Boolean | 2.0.0 to 2.4.16
QUIC | quic.frame_type.ack.ack_block | ACK Block | Unsigned integer (64 bits) | 2.6.0 to 2.6.20
QUIC | quic.frame_type.ack.ack_block_count | ACK Block Count | Unsigned integer (64 bits) | 2.6.0 to 2.6.20
QUIC | quic.frame_type.ack.ack_block_length | Ack block length | Unsigned integer (64 bits) | 2.2.0 to 2.4.16
QUIC | quic.frame_type.ack.ack_delay | ACK Delay | Unsigned integer (64 bits) | 2.6.0 to 2.6.20
QUIC | quic.frame_type.ack.ack_delay_time | Ack Delay time | Unsigned integer (16 bits) | 2.2.0 to 2.4.16
QUIC | quic.frame_type.ack.delta_largest_acked | Delta Largest Observed | Unsigned integer (8 bits) | 2.2.0 to 2.4.16
QUIC | quic.frame_type.ack.delta_largest_observed | Delta Largest Observed | Unsigned integer (8 bits) | 2.0.0 to 2.4.16
QUIC | quic.frame_type.ack.fab | First ACK Block | Unsigned integer (64 bits) | 2.6.0 to 2.6.20
QUIC | quic.frame_type.ack.first_ack_block_length | First Ack block length | Unsigned integer (64 bits) | 2.2.0 to 2.4.16
QUIC | quic.frame_type.ack.first_timestamp | First Timestamp | Unsigned integer (32 bits) | 2.2.0 to 2.4.16
QUIC | quic.frame_type.ack.gap | Gap | Unsigned integer (64 bits) | 2.6.0 to 2.6.20
QUIC | quic.frame_type.ack.gap_to_next_block | Gap to next block | Unsigned integer (8 bits) | 2.2.0 to 2.4.16
QUIC | quic.frame_type.ack.largest_acked | Largest Acked | Unsigned integer (64 bits) | 2.2.0 to 2.4.16
QUIC | quic.frame_type.ack.largest_acked_delta_time | Largest Acked Delta Time | Unsigned integer (16 bits) | 2.2.0 to 2.4.16
QUIC | quic.frame_type.ack.largest_acknowledged | Largest Acknowledged | Unsigned integer (64 bits) | 2.6.0 to 2.6.20
QUIC | quic.frame_type.ack.largest_observed | Largest Observed | Unsigned integer (64 bits) | 2.0.0 to 2.4.16
QUIC | quic.frame_type.ack.largest_observed_delta_time | Largest Observed Delta time | Unsigned integer (16 bits) | 2.0.0 to 2.0.16
QUIC | quic.frame_type.ack.ll | Largest Observed Length | Unsigned integer (8 bits) | 2.0.0 to 2.4.16
QUIC | quic.frame_type.ack.missing_packet | Missing Packet Packet Number Delta | Unsigned integer (64 bits) | 2.0.0 to 2.4.16
QUIC | quic.frame_type.ack.mm | Missing Packet Length | Unsigned integer (8 bits) | 2.0.0 to 2.4.16
QUIC | quic.frame_type.ack.n | NACK | Boolean | 2.0.0 to 2.4.16
QUIC | quic.frame_type.ack.num_blocks | Num blocks | Unsigned integer (8 bits) | 2.2.0 to 2.4.16
QUIC | quic.frame_type.ack.num_ranges | Num Ranges | Unsigned integer (8 bits) | 2.0.0 to 2.4.16
QUIC | quic.frame_type.ack.num_revived | Num Revived | Unsigned integer (8 bits) | 2.0.0 to 2.4.16
QUIC | quic.frame_type.ack.num_timestamp | Num Timestamp | Unsigned integer (8 bits) | 2.0.0 to 2.4.16
QUIC | quic.frame_type.ack.range_length | Range Length | Unsigned integer (8 bits) | 2.0.0 to 2.4.16
QUIC | quic.frame_type.ack.received_entropy | Received Entropy | Unsigned integer (8 bits) | 2.0.0 to 2.4.16
QUIC | quic.frame_type.ack.revived_packet | Revived Packet Packet Number | Unsigned integer (64 bits) | 2.0.0 to 2.4.16
QUIC | quic.frame_type.ack.t | Truncated | Boolean | 2.0.0 to 2.4.16
QUIC | quic.frame_type.ack.time_since_largest_acked | Time Since Largest Acked | Unsigned integer (32 bits) | 2.2.0 to 2.4.16
QUIC | quic.frame_type.ack.time_since_largest_observed | Time since Largest Observed | Unsigned integer (32 bits) | 2.0.0 to 2.0.16
QUIC | quic.frame_type.ack.time_since_previous_timestamp | Time since Previous timestamp | Unsigned integer (16 bits) | 2.0.0 to 2.4.16
QUIC | quic.frame_type.ack.u | Unused | Boolean | 2.2.0 to 2.4.16
QUIC | quic.frame_type.blocked.stream_id | Stream ID | Unsigned integer (32 bits) | 2.0.0 to 2.4.16
QUIC | quic.frame_type.cc.error_code | Error code | Unsigned integer (16 bits) | 2.0.0 to 2.6.20
QUIC | quic.frame_type.cc.reason_phrase | Reason phrase | Character string | 2.0.0 to 2.6.20
QUIC | quic.frame_type.cc.reason_phrase.length | Reason phrase Length | Unsigned integer (64 bits) | 2.0.0 to 2.6.20
QUIC | quic.frame_type.goaway.error_code | Error code | Unsigned integer (32 bits) | 2.0.0 to 2.4.16
QUIC | quic.frame_type.goaway.last_good_stream_id | Last Good Stream ID | Unsigned integer (32 bits) | 2.2.0 to 2.4.16
QUIC | quic.frame_type.goaway.reason_phrase | Reason phrase | Character string | 2.0.0 to 2.4.16
QUIC | quic.frame_type.goaway.reason_phrase.length | Reason phrase Length | Unsigned integer (16 bits) | 2.0.0 to 2.4.16
QUIC | quic.frame_type.md.maximum_data | Maximum Data | Unsigned integer (64 bits) | 2.6.0 to 2.6.20
QUIC | quic.frame_type.msd.maximum_stream_data | Maximum Stream Data | Unsigned integer (64 bits) | 2.6.0 to 2.6.20
QUIC | quic.frame_type.msd.stream_id | Stream ID | Unsigned integer (64 bits) | 2.6.0 to 2.6.20
QUIC | quic.frame_type.msi.stream_id | Stream ID | Unsigned integer (64 bits) | 2.6.0 to 2.6.20
QUIC | quic.frame_type.nci.connection_id | Connection ID | Unsigned integer (64 bits) | 2.6.0 to 2.6.20
QUIC | quic.frame_type.nci.sequence | Sequence | Unsigned integer (64 bits) | 2.6.0 to 2.6.20
QUIC | quic.frame_type.padding | Padding | Byte sequence | 2.0.0 to 2.6.20
QUIC | quic.frame_type.padding.length | Padding Length | Unsigned integer (32 bits) | 2.0.0 to 2.6.20
QUIC | quic.frame_type.ping.data | Data | Byte sequence | 2.6.0 to 2.6.20
QUIC | quic.frame_type.ping.length | Length | Unsigned integer (8 bits) | 2.6.0 to 2.6.20
QUIC | quic.frame_type.pong.data | Data | Byte sequence | 2.6.0 to 2.6.20
QUIC | quic.frame_type.pong.length | Length | Unsigned integer (8 bits) | 2.6.0 to 2.6.20
QUIC | quic.frame_type.rsts.application_error_code | Application Error code | Unsigned integer (16 bits) | 2.6.0 to 2.6.20
QUIC | quic.frame_type.rsts.byte_offset | Final offset | Unsigned integer (64 bits) | 2.0.0 to 2.6.20
QUIC | quic.frame_type.rsts.error_code | Error code | Unsigned integer (32 bits) | 2.0.0 to 2.4.16
QUIC | quic.frame_type.rsts.stream_id | Stream ID | Unsigned integer (64 bits) | 2.0.0 to 2.6.20
QUIC | quic.frame_type.sb.offset | Offset | Unsigned integer (64 bits) | 2.6.0 to 2.6.20
QUIC | quic.frame_type.sb.stream_id | Stream ID | Unsigned integer (64 bits) | 2.6.0 to 2.6.20
QUIC | quic.frame_type.sib.stream_id | Stream ID | Unsigned integer (64 bits) | 2.6.0 to 2.6.20
QUIC | quic.frame_type.ss.application_error_code | Application Error code | Unsigned integer (16 bits) | 2.6.0 to 2.6.20
QUIC | quic.frame_type.ss.stream_id | Stream ID | Unsigned integer (64 bits) | 2.6.0 to 2.6.20
QUIC | quic.frame_type.stateless_reset_token | Stateless Reset Token | Byte sequence | 2.6.0 to 2.6.20
QUIC | quic.frame_type.stream | Stream | Boolean | 2.0.0 to 2.4.16
QUIC | quic.frame_type.stream.d | Data Length | Boolean | 2.0.0 to 2.4.16
QUIC | quic.frame_type.stream.f | FIN | Boolean | 2.0.0 to 2.4.16
QUIC | quic.frame_type.stream.fin | Fin | Boolean | 2.6.0 to 2.6.20
QUIC | quic.frame_type.stream.len | Len(gth) | Boolean | 2.6.0 to 2.6.20
QUIC | quic.frame_type.stream.off | Off(set) | Boolean | 2.6.0 to 2.6.20
QUIC | quic.frame_type.stream.ooo | Offset Length | Unsigned integer (8 bits) | 2.0.0 to 2.4.16
QUIC | quic.frame_type.stream.ss | Stream Length | Unsigned integer (8 bits) | 2.0.0 to 2.4.16
QUIC | quic.frame_type.sw.least_unacked_delta | Least unacked delta | Unsigned integer (64 bits) | 2.0.0 to 2.4.16
QUIC | quic.frame_type.sw.send_entropy | Send Entropy | Unsigned integer (8 bits) | 2.0.0 to 2.4.16
QUIC | quic.frame_type.wu.byte_offset | Byte offset | Unsigned integer (64 bits) | 2.0.0 to 2.4.16
QUIC | quic.frame_type.wu.stream_id | Stream ID | Unsigned integer (32 bits) | 2.0.0 to 2.4.16
QUIC | quic.ft.unknown | Unknown Frame Type | Label | 2.6.0 to 4.2.2
QUIC | quic.handshake_payload | Handshake Payload | Byte sequence | 2.6.0 to 2.6.20
QUIC | quic.header_form | Header Form | Unsigned integer (8 bits) | 2.6.0 to 4.2.2
QUIC | quic.initial_payload | Initial Payload | Byte sequence | 2.6.0 to 2.6.20
QUIC | quic.ip_version | IP Version | Unsigned integer (8 bits) | 3.6.0 to 4.2.2
QUIC | quic.key_phase | Key Phase Bit | Boolean | 3.0.0 to 4.2.2
QUIC | quic.l_bit | Loss Event Bit (L) | Boolean | 3.4.1 to 4.2.2
QUIC | quic.length | Length | Unsigned integer (64 bits) | 3.0.0 to 4.2.2
QUIC | quic.long.packet_type | Packet Type | Unsigned integer (8 bits) | 2.6.0 to 4.2.2
QUIC | quic.long.packet_type_v2 | Packet Type | Unsigned integer (8 bits) | 4.0.0 to 4.2.2
QUIC | quic.long.reserved | Reserved | Unsigned integer (8 bits) | 3.0.0 to 4.2.2
QUIC | quic.md.maximum_data | Maximum Data | Unsigned integer (64 bits) | 3.0.0 to 4.2.2
QUIC | quic.message_authentication_hash | Message Authentication Hash | Byte sequence | 2.0.0 to 2.4.16
QUIC | quic.mp_ack_dcid_sequence_number | DCID Sequence Number | Unsigned integer (64 bits) | 4.2.0 to 4.2.2
QUIC | quic.mp_act_send_uf | Active sending uniflows | Unsigned integer (64 bits) | 3.6.0 to 4.2.2
QUIC | quic.mp_act_send_uf_section | Active sending uniflows | Label | 3.6.0 to 4.2.2
QUIC | quic.mp_add_local_address_id | Local address id | Unsigned integer (64 bits) | 3.6.0 to 4.2.2
QUIC | quic.mp_address_id | Address ID | Unsigned integer (64 bits) | 3.6.0 to 4.2.2
QUIC | quic.mp_first_byte | Config | Unsigned integer (8 bits) | 3.6.0 to 4.2.2
QUIC | quic.mp_interface_type | Interface Type | Unsigned integer (64 bits) | 3.6.0 to 4.2.2
QUIC | quic.mp_ip_address | IP Address | IPv4 address | 3.6.0 to 4.2.2
QUIC | quic.mp_ip_address_v6 | IP Address | IPv6 address | 3.6.0 to 4.2.2
QUIC | quic.mp_pa_dcid_sequence_number | DCID Sequence Number | Unsigned integer (64 bits) | 4.2.0 to 4.2.2
QUIC | quic.mp_port | Port | Unsigned integer (32 bits) | 3.6.0 to 4.2.2
QUIC | quic.mp_ps_dcid_sequence_number | DCID Sequence Number | Unsigned integer (64 bits) | 4.2.0 to 4.2.2
QUIC | quic.mp_ps_path_status | Path Status | Unsigned integer (64 bits) | 4.2.0 to 4.2.2
QUIC | quic.mp_ps_path_status_sequence_number | Path Status Sequence Number | Unsigned integer (64 bits) | 4.2.0 to 4.2.2
QUIC | quic.mp_receiving_uniflows | Receiving uniflows | Unsigned integer (64 bits) | 3.6.0 to 4.2.2
QUIC | quic.mp_receiving_uniflows_section | Receiving uniflows | Label | 3.6.0 to 4.2.2
QUIC | quic.mp_reserved_bit | Reserved | Unsigned integer (8 bits) | 3.6.0 to 4.2.2
QUIC | quic.mp_sequence_number | Sequence Number | Unsigned integer (64 bits) | 3.6.0 to 4.2.2
QUIC | quic.mp_uniflow_id | Uniflow ID | Unsigned integer (64 bits) | 3.6.0 to 4.2.2
QUIC | quic.mp_uniflow_info_section | Uniflow Info Section | Label | 3.6.0 to 4.2.2
QUIC | quic.ms.max_streams | Max Streams | Unsigned integer (64 bits) | 3.0.0 to 4.2.2
QUIC | quic.msd.maximum_stream_data | Maximum Stream Data | Unsigned integer (64 bits) | 3.0.0 to 4.2.2
QUIC | quic.msd.stream_id | Stream ID | Unsigned integer (64 bits) | 3.0.0 to 4.2.2
QUIC | quic.nci.connection_id | Connection ID | Byte sequence | 3.0.0 to 4.2.2
QUIC | quic.nci.connection_id.length | Connection ID Length | Unsigned integer (8 bits) | 3.0.0 to 4.2.2
QUIC | quic.nci.retire_prior_to | Retire Prior To | Unsigned integer (64 bits) | 3.2.0 to 4.2.2
QUIC | quic.nci.sequence | Sequence | Unsigned integer (64 bits) | 3.0.0 to 4.2.2
QUIC | quic.nci.stateless_reset_token | Stateless Reset Token | Byte sequence | 4.0.0 to 4.2.2
QUIC | quic.nt.length | (Token) Length | Unsigned integer (64 bits) | 3.0.0 to 4.2.2
QUIC | quic.nt.token | Token | Byte sequence | 3.0.0 to 4.2.2
QUIC | quic.odcid | Original Destination Connection ID | Byte sequence | 3.0.0 to 4.2.2
QUIC | quic.odcil | Original Destination Connection ID Length | Unsigned integer (8 bits) | 3.0.0 to 4.2.2
QUIC | quic.offset | Offset | Unsigned integer (64 bits) | 2.4.0 to 2.4.16
QUIC | quic.offset_len | Offset Length | Unsigned integer (64 bits) | 2.0.0 to 2.2.17
QUIC | quic.overlap | This QUIC frame overlaps a previous frame in the stream | Label | 4.0.0 to 4.2.2
QUIC | quic.packet_length | Packet Length | Unsigned integer (32 bits) | 3.2.0 to 4.2.2
QUIC | quic.packet_number | Packet Number | Unsigned integer (64 bits) | 2.2.0 to 4.2.2
QUIC | quic.packet_number_full | Packet Number (full) | Unsigned integer (64 bits) | 2.6.0 to 2.6.20
QUIC | quic.packet_number_length | Packet Number Length | Unsigned integer (8 bits) | 3.0.0 to 4.2.2
QUIC | quic.padding | Padding | Byte sequence | 2.0.0 to 2.4.16
QUIC | quic.padding_length | Padding Length | Unsigned integer (32 bits) | 3.0.0 to 4.2.2
QUIC | quic.path_challenge.data | Data | Byte sequence | 3.0.0 to 4.2.2
QUIC | quic.path_response.data | Data | Byte sequence | 3.0.0 to 4.2.2
QUIC | quic.payload | Payload | Byte sequence | 1.12.0 to 2.4.16, 3.0.0 to 4.2.2
QUIC | quic.port_presence_bit | Port presence | Boolean | 3.6.0 to 4.2.2
QUIC | quic.prflags | Private Flags | Unsigned integer (8 bits) | 2.0.0 to 2.4.16
QUIC | quic.prflags.entropy | Entropy | Boolean | 2.0.0 to 2.4.16
QUIC | quic.prflags.fec | FEC | Boolean | 2.0.0 to 2.4.16
QUIC | quic.prflags.fecg | FEC Group | Boolean | 2.0.0 to 2.4.16
QUIC | quic.prflags.rsv | Reserved | Unsigned integer (8 bits) | 2.0.0 to 2.4.16
QUIC | quic.protected_payload | Protected Payload | Byte sequence | 2.6.0 to 4.2.2
QUIC | quic.protocol_violation | Invalid data according to the protocol | Label | 3.0.0 to 4.2.2
QUIC | quic.puflags | Public Flags | Unsigned integer (8 bits) | 1.12.0 to 2.4.16
QUIC | quic.puflags.cid | CID Length | Boolean | 1.12.0 to 2.4.16
QUIC | quic.puflags.cid.old | CID Length | Unsigned integer (8 bits) | 2.2.0 to 2.4.16
QUIC | quic.puflags.mpth | Multipath | Boolean | 2.2.0 to 2.4.16
QUIC | quic.puflags.nonce | Diversification nonce | Boolean | 2.2.0 to 2.4.16
QUIC | quic.puflags.pkn | Packet Number Length | Unsigned integer (8 bits) | 2.2.0 to 2.4.16
QUIC | quic.puflags.reset | Reset | Boolean | 1.12.0 to 2.4.16
QUIC | quic.puflags.rsv | Reserved | Unsigned integer (8 bits) | 1.12.0 to 2.4.16
QUIC | quic.puflags.seq | Sequence Length | Unsigned integer (8 bits) | 1.12.0 to 2.0.16
QUIC | quic.puflags.version | Version | Boolean | 1.12.0 to 2.4.16
QUIC | quic.q_bit | Square Signal Bit (Q) | Boolean | 3.4.1 to 4.2.2
QUIC | quic.rci.sequence | Sequence | Unsigned integer (64 bits) | 3.0.0 to 4.2.2
QUIC | quic.reassembled.data | Reassembled QUIC STREAM Data | Byte sequence | 3.4.0 to 4.2.2
QUIC | quic.reassembled.length | Reassembled QUIC STREAM Data length | Unsigned integer (32 bits) | 3.4.0 to 4.2.2
QUIC | quic.reassembled_in | Reassembled PDU in frame | Frame number | 3.4.0 to 4.2.2
QUIC | quic.remaining_payload | Remaining Payload | Byte sequence | 3.0.0 to 4.2.2
QUIC | quic.retransmission | This QUIC frame has a reused stream offset (retransmission?) | Label | 4.0.0 to 4.2.2
QUIC | quic.retry_integrity_tag | Retry Integrity Tag | Byte sequence | 3.2.2 to 4.2.2
QUIC | quic.retry_payload | Retry Payload | Byte sequence | 2.6.0 to 2.6.20
QUIC | quic.retry_token | Retry Token | Byte sequence | 3.0.0 to 4.2.2
QUIC | quic.rsts.application_error_code | Application Error code | Unsigned integer (64 bits) | 3.0.0 to 4.2.2
QUIC | quic.rsts.final_size | Final Size | Unsigned integer (64 bits) | 3.0.0 to 4.2.2
QUIC | quic.rsts.stream_id | Stream ID | Unsigned integer (64 bits) | 3.0.0 to 4.2.2
QUIC | quic.sb.stream_data_limit | Stream Data Limit | Unsigned integer (64 bits) | 3.0.0 to 4.2.2
QUIC | quic.scid | Source Connection ID | Byte sequence | 3.0.0 to 4.2.2
QUIC | quic.scil | Source Connection ID Length | Unsigned integer (8 bits) | 3.0.0 to 4.2.2
QUIC | quic.sdb.stream_id | Stream ID | Unsigned integer (64 bits) | 3.0.0 to 4.2.2
QUIC | quic.sequence | Sequence | Unsigned integer (64 bits) | 1.12.0 to 2.0.16
QUIC | quic.short | QUIC Short Header | Label | 3.2.0 to 4.2.2
QUIC | quic.short.kp_flag | Key Phase Bit | Boolean | 2.6.0 to 2.6.20
QUIC | quic.short.ocid_flag | Omit Connection ID Flag | Boolean | 2.6.0 to 2.6.20
QUIC | quic.short.packet_type | Packet Type | Unsigned integer (8 bits) | 2.6.0 to 2.6.20
QUIC | quic.short.reserved | Reserved | Unsigned integer (8 bits) | 3.0.0 to 4.2.2
QUIC | quic.sib.stream_limit | Stream Limit | Unsigned integer (64 bits) | 3.0.0 to 4.2.2
QUIC | quic.spin_bit | Spin Bit | Boolean | 3.0.0 to 4.2.2
QUIC | quic.ss.application_error_code | Application Error code | Unsigned integer (64 bits) | 3.0.0 to 4.2.2
QUIC | quic.ss.stream_id | Stream ID | Unsigned integer (64 bits) | 3.0.0 to 4.2.2
QUIC | quic.stateless_reset_token | Stateless Reset Token | Byte sequence | 3.0.0 to 4.2.2
QUIC | quic.stream.direction | Stream direction | Unsigned integer (64 bits) | 3.6.0 to 4.2.2
QUIC | quic.stream.fin | Fin | Boolean | 3.0.0 to 4.2.2
QUIC | quic.stream.initiator | Stream initiator | Unsigned integer (64 bits) | 3.6.0 to 4.2.2
QUIC | quic.stream.len | Len(gth) | Boolean | 3.0.0 to 4.2.2
QUIC | quic.stream.length | Length | Unsigned integer (64 bits) | 2.6.0 to 4.2.2
QUIC | quic.stream.off | Off(set) | Boolean | 3.0.0 to 4.2.2
QUIC | quic.stream.offset | Offset | Unsigned integer (64 bits) | 2.6.0 to 4.2.2
QUIC | quic.stream.stream_id | Stream ID | Unsigned integer (64 bits) | 2.6.0 to 4.2.2
QUIC | quic.stream_data | Stream Data | Byte sequence | 2.4.0 to 4.2.2
QUIC | quic.stream_id | Stream ID | Unsigned integer (32 bits) | 2.0.0 to 2.4.16
QUIC | quic.supported_version | Supported Version | Unsigned integer (32 bits) | 2.6.0 to 4.2.2
QUIC | quic.tag | Tag | Character string | 2.0.0 to 2.4.16
QUIC | quic.tag.aead | Authenticated encryption algorithms | Character string | 2.0.0 to 2.4.16
QUIC | quic.tag.caddr.addr | Client IP Address | Byte sequence | 2.2.0 to 2.4.16
QUIC | quic.tag.caddr.addr.ipv4 | Client IP Address | IPv4 address | 2.2.0 to 2.4.16
QUIC | quic.tag.caddr.addr.ipv6 | Client IP Address | IPv6 address | 2.2.0 to 2.4.16
QUIC | quic.tag.caddr.addr.type | Client IP Address Type | Unsigned integer (16 bits) | 2.2.0 to 2.4.16
QUIC | quic.tag.caddr.port | Client Port (Source) | Unsigned integer (16 bits) | 2.2.0 to 2.4.16
QUIC | quic.tag.ccrt | Cached certificates | Byte sequence | 2.0.0 to 2.4.16
QUIC | quic.tag.ccs | Common certificate sets | Unsigned integer (64 bits) | 2.0.0 to 2.4.16
QUIC | quic.tag.cetv | Client encrypted tag-value | Byte sequence | 2.0.0 to 2.4.16
QUIC | quic.tag.cfcw | Initial session/connection | Unsigned integer (32 bits) | 2.0.0 to 2.4.16
QUIC | quic.tag.copt | Connection options | Unsigned integer (32 bits) | 2.0.0 to 2.4.16
QUIC | quic.tag.crt | Certificate chain | Byte sequence | 2.0.0 to 2.4.16
QUIC | quic.tag.csct | Signed cert timestamp | Byte sequence | 2.2.0 to 2.4.16
QUIC | quic.tag.ctim | Client Timestamp | Date and time | 2.2.0 to 2.4.16
QUIC | quic.tag.expy | Expiry | Unsigned integer (64 bits) | 2.0.0 to 2.4.16
QUIC | quic.tag.fhol | Force Head Of Line blocking | Unsigned integer (32 bits) | 2.4.0 to 2.4.16
QUIC | quic.tag.icsl | Idle connection state | Unsigned integer (32 bits) | 2.0.0 to 2.4.16
QUIC | quic.tag.irtt | Estimated initial RTT | Unsigned integer (32 bits) | 2.0.0 to 2.4.16
QUIC | quic.tag.kexs | Key exchange algorithms | Character string | 2.0.0 to 2.4.16
QUIC | quic.tag.length.truncated | Truncated Tag Length... | Label | 2.0.0 to 2.4.16
QUIC | quic.tag.mids | Max incoming dynamic streams | Unsigned integer (32 bits) | 2.4.0 to 2.4.16
QUIC | quic.tag.mspc | Max streams per connection | Unsigned integer (32 bits) | 2.0.0 to 2.4.16
QUIC | quic.tag.nonc | Client nonce | Byte sequence | 2.0.0 to 2.4.16
QUIC | quic.tag.nonp | Client Proof nonce | Byte sequence | 2.2.0 to 2.4.16
QUIC | quic.tag.obit | Server orbit | Byte sequence | 2.0.0 to 2.4.16
QUIC | quic.tag.pad | Padding | Byte sequence | 2.0.0 to 2.4.16
QUIC | quic.tag.pdmd | Proof demand | Character string | 2.0.0 to 2.4.16
QUIC | quic.tag.prof | Proof (Signature) | Byte sequence | 2.0.0 to 2.4.16
QUIC | quic.tag.pubs | Public value | Unsigned integer (24 bits) | 2.0.0 to 2.4.16
QUIC | quic.tag.rnon | Public reset nonce proof | Unsigned integer (64 bits) | 2.2.0 to 2.4.16
QUIC | quic.tag.rrej | Reasons for server sending | Unsigned integer (32 bits) | 2.0.0 to 2.4.16
QUIC | quic.tag.rseq | Rejected Packet Number | Unsigned integer (64 bits) | 2.2.0 to 2.4.16
QUIC | quic.tag.scfg | Server Config Tag | Character string | 2.0.0 to 2.4.16
QUIC | quic.tag.scfg.number | Number Server Config Tag | Unsigned integer (32 bits) | 2.0.0 to 2.4.16
QUIC | quic.tag.scid | Server Config ID | Byte sequence | 2.0.0 to 2.4.16
QUIC | quic.tag.scls | Silently close on timeout | Unsigned integer (32 bits) | 2.0.0 to 2.4.16
QUIC | quic.tag.sfcw | Initial stream flow control | Unsigned integer (32 bits) | 2.0.0 to 2.4.16
QUIC | quic.tag.smhl | Support Max Header List (size) | Unsigned integer (64 bits) | 2.4.0 to 2.4.16
QUIC | quic.tag.sni | Server Name Indication | Character string | 2.0.0 to 2.4.16
QUIC | quic.tag.sno | Server nonce | Byte sequence | 2.0.0 to 2.4.16
QUIC | quic.tag.srbf | Socket receive buffer | Unsigned integer (32 bits) | 2.0.0 to 2.4.16
QUIC | quic.tag.stk | Source-address token | Byte sequence | 2.0.0 to 2.4.16
QUIC | quic.tag.sttl | Server Config TTL | Unsigned integer (64 bits) | 2.4.0 to 2.4.16
QUIC | quic.tag.tbkp | Token Binding Key Params. | Character string | 2.4.0 to 2.4.16
QUIC | quic.tag.tcid | Connection ID truncation | Unsigned integer (32 bits) | 2.0.0 to 2.4.16
QUIC | quic.tag.uaid | Client's User Agent ID | Character string | 2.0.0 to 2.4.16
QUIC | quic.tag.undecoded | Dissector for QUIC Tag code not implemented, Contact Wireshark developers if you want this supported | Label | 2.0.0 to 2.4.16
QUIC | quic.tag.unknown | Unknown tag | Byte sequence | 2.0.0 to 2.4.16
QUIC | quic.tag.unknown.data | Unknown Data | Label | 2.2.0 to 2.4.16
QUIC | quic.tag.version | Version | Character string | 2.0.0 to 2.4.16
QUIC | quic.tag.xlct | Expected leaf certificate | Byte sequence | 2.2.0 to 2.4.16
QUIC | quic.tag_number | Tag Number | Unsigned integer (16 bits) | 2.0.0 to 2.4.16
QUIC | quic.tag_offset_end | Tag offset end | Unsigned integer (32 bits) | 2.0.0 to 2.4.16
QUIC | quic.tag_offset_length | Tag length | Unsigned integer (32 bits) | 2.0.0 to 2.4.16
QUIC | quic.tag_type | Tag Type | Character string | 2.0.0 to 2.4.16
QUIC | quic.tag_value | Tag/value | Byte sequence | 2.0.0 to 2.4.16
QUIC | quic.tags | Tag/value | Label | 2.0.0 to 2.4.16
QUIC | quic.token | Token | Byte sequence | 3.0.0 to 4.2.2
QUIC | quic.token_length | Token Length | Unsigned integer (64 bits) | 3.0.0 to 4.2.2
QUIC | quic.ts | Time Stamp | Unsigned integer (64 bits) | 3.4.0 to 4.2.2
QUIC | quic.unpredictable_bits | Unpredictable Bits | Byte sequence | 4.0.0 to 4.2.2
QUIC | quic.version | Version | Unsigned integer (32 bits) | 1.12.0 to 4.2.2
QUIC | quic.version.invalid | Invalid Version | Label | 2.4.0 to 2.4.16
QUIC | quic.vn.unused | Unused | Unsigned integer (8 bits) | 2.6.0 to 4.2.2
SSL | pct.handshake.cert | Cert | Unsigned integer (16 bits) | 1.0.0 to 1.12.13
SSL | pct.handshake.certspec | Cert Spec | Label | 1.0.0 to 1.12.13
SSL | pct.handshake.cipher | Cipher | Unsigned integer (16 bits) | 1.0.0 to 1.12.13
SSL | pct.handshake.cipherspec | Cipher Spec | Label | 1.0.0 to 1.12.13
SSL | pct.handshake.exch | Exchange | Unsigned integer (16 bits) | 1.0.0 to 1.12.13
SSL | pct.handshake.exchspec | Exchange Spec | Label | 1.0.0 to 1.12.13
SSL | pct.handshake.hash | Hash | Unsigned integer (16 bits) | 1.0.0 to 1.12.13
SSL | pct.handshake.hashspec | Hash Spec | Label | 1.0.0 to 1.12.13
SSL | pct.handshake.server_cert | Server Cert | Label | 1.0.0 to 1.12.13
SSL | pct.handshake.sig | Sig Spec | Unsigned integer (16 bits) | 1.0.0 to 1.12.13
SSL | pct.msg_error_code | PCT Error Code | Unsigned integer (16 bits) | 1.0.0 to 1.12.13
SSL | ssl.alert_message | Alert Message | Label | 1.0.0 to 2.6.20
SSL | ssl.alert_message.desc | Description | Unsigned integer (8 bits) | 1.0.0 to 2.6.20
SSL | ssl.alert_message.level | Level | Unsigned integer (8 bits) | 1.0.0 to 2.6.20
SSL | ssl.app_data | Encrypted Application Data | Byte sequence | 1.0.0 to 2.6.20
SSL | ssl.change_cipher_spec | Change Cipher Spec Message | Label | 1.0.0 to 2.6.20
SSL | ssl.connection_id_data | Connection ID Data | Byte sequence | 2.0.0 to 2.6.20
SSL | ssl.early_data.max_early_data_size | Maximum Early Data Size | Unsigned integer (32 bits) | 2.4.0 to 2.6.20
SSL | ssl.extension.draft_version_tls13 | Draft version of TLS 1.3 | Unsigned integer (16 bits) | 2.4.0 to 2.6.20
SSL | ssl.extension.oid_filters.oid | Certificate Extension OID | ASN.1 object identifier | 2.4.0 to 2.6.20
SSL | ssl.extension.oid_filters.oid_length | Certificate Extension OID Length | Unsigned integer (8 bits) | 2.4.0 to 2.6.20
SSL | ssl.extension.oid_filters.values_length | Certificate Extension Values Length | Unsigned integer (16 bits) | 2.4.0 to 2.6.20
SSL | ssl.extension.oid_filters_length | OID Filters Length | Unsigned integer (16 bits) | 2.4.0 to 2.6.20
SSL | ssl.extension.psk_ke_mode | PSK Key Exchange Mode | Unsigned integer (8 bits) | 2.4.0 to 2.6.20
SSL | ssl.extension.psk_ke_modes_length | PSK Key Exchange Modes Length | Unsigned integer (8 bits) | 2.4.0 to 2.6.20
SSL | ssl.handshake | Handshake Protocol | Label | 1.0.0 to 2.6.20
SSL | ssl.handshake.cert_status | Certificate Status | Label | 1.6.0 to 2.4.16
SSL | ssl.handshake.cert_status_len | Certificate Status Length | Unsigned integer (24 bits) | 1.6.0 to 2.4.16
SSL | ssl.handshake.cert_status_type | Certificate Status Type | Unsigned integer (8 bits) | 1.6.0 to 2.4.16
SSL | ssl.handshake.cert_type | Certificate Type | Unsigned integer (8 bits) | 1.0.0 to 2.6.20
SSL | ssl.handshake.cert_type.type | Certificate Type | Unsigned integer (8 bits) | 1.12.0 to 2.6.20
SSL | ssl.handshake.cert_type.types | Certificate Type List | Label | 1.12.0 to 2.6.20
SSL | ssl.handshake.cert_type.types_len | Certificate Type List Length | Unsigned integer (8 bits) | 1.12.0 to 2.6.20
SSL | ssl.handshake.cert_types | Certificate types | Label | 1.0.0 to 2.6.20
SSL | ssl.handshake.cert_types_count | Certificate types count | Unsigned integer (8 bits) | 1.0.0 to 2.6.20
SSL | ssl.handshake.cert_url.padding | Padding | Label | 1.12.0 to 2.6.20
SSL | ssl.handshake.cert_url.sha1 | SHA1 Hash | Byte sequence | 1.12.0 to 2.6.20
SSL | ssl.handshake.cert_url.url | URL | Character string | 2.2.0 to 2.6.20
SSL | ssl.handshake.cert_url.url_hash | URL and Hash | Label | 1.12.0 to 2.6.20
SSL | ssl.handshake.cert_url.url_hash_len | URL and Hash list Length | Unsigned integer (16 bits) | 1.12.0 to 2.6.20
SSL | ssl.handshake.cert_url.url_len | URL Length | Unsigned integer (16 bits) | 1.12.0 to 2.6.20
SSL | ssl.handshake.cert_url_type | Certificate Chain Type | Unsigned integer (8 bits) | 1.12.0 to 2.6.20
SSL | ssl.handshake.certificate | Certificate | Byte sequence | 1.0.0 to 2.6.20
SSL | ssl.handshake.certificate_length | Certificate Length | Unsigned integer (24 bits) | 1.0.0 to 2.6.20
SSL | ssl.handshake.certificate_request_context | Certificate Request Context | Byte sequence | 2.4.0 to 2.6.20
SSL | ssl.handshake.certificate_request_context_length | Certificate Request Context Length | Unsigned integer (8 bits) | 2.4.0 to 2.6.20
SSL | ssl.handshake.certificates | Certificates | Label | 1.0.0 to 2.6.20
SSL | ssl.handshake.certificates_length | Certificates Length | Unsigned integer (24 bits) | 1.0.0 to 2.6.20
SSL | ssl.handshake.challenge | Challenge | Label | 1.0.0 to 2.6.20
SSL | ssl.handshake.challenge_length | Challenge Length | Unsigned integer (16 bits) | 1.0.0 to 2.6.20
SSL | ssl.handshake.cipher_spec_len | Cipher Spec Length | Unsigned integer (16 bits) | 1.0.0 to 2.6.20
SSL | ssl.handshake.cipher_suites_length | Cipher Suites Length | Unsigned integer (16 bits) | 1.0.0 to 2.6.20
SSL | ssl.handshake.cipher_suites_length.mult2 | Expert Info | Label | 1.12.0 to 2.2.17
SSL | ssl.handshake.cipherspec | Cipher Spec | Unsigned integer (24 bits) | 1.0.0 to 2.6.20
SSL | ssl.handshake.ciphersuite | Cipher Suite | Unsigned integer (16 bits) | 1.0.0 to 2.6.20
SSL | ssl.handshake.ciphersuites | Cipher Suites | Label | 1.0.0 to 2.6.20
SSL | ssl.handshake.clear_key_data | Clear Key Data | Label | 1.0.0 to 2.6.20
SSL | ssl.handshake.clear_key_length | Clear Key Data Length | Unsigned integer (16 bits) | 1.0.0 to 2.6.20
SSL | ssl.handshake.client_cert_vrfy.sig | Signature | Byte sequence | 1.12.0 to 2.6.20
SSL | ssl.handshake.client_cert_vrfy.sig_len | Signature length | Unsigned integer (16 bits) | 1.12.0 to 2.6.20
SSL | ssl.handshake.client_point | Pubkey | Byte sequence | 1.8.0 to 2.6.20
SSL | ssl.handshake.client_point_len | Pubkey Length | Unsigned integer (8 bits) | 1.8.0 to 2.6.20
SSL | ssl.handshake.comp_method | Compression Method | Unsigned integer (8 bits) | 1.0.0 to 2.6.20
SSL | ssl.handshake.comp_methods | Compression Methods | Label | 1.0.0 to 2.6.20
SSL | ssl.handshake.comp_methods_length | Compression Methods Length | Unsigned integer (8 bits) | 1.0.0 to 2.6.20
SSL | ssl.handshake.connection_id | Connection ID | Label | 1.0.0 to 2.6.20
SSL | ssl.handshake.connection_id_length | Connection ID Length | Unsigned integer (16 bits) | 1.0.0 to 2.6.20
SSL | ssl.handshake.dname | Distinguished Name | Label | 1.0.0 to 2.6.20
SSL | ssl.handshake.dname_len | Distinguished Name Length | Unsigned integer (16 bits) | 1.0.0 to 2.6.20
SSL | ssl.handshake.dnames | Distinguished Names | Label | 1.0.0 to 2.6.20
SSL | ssl.handshake.dnames_len | Distinguished Names Length | Unsigned integer (16 bits) | 1.0.0 to 2.6.20
SSL | ssl.handshake.encrypted_key | Encrypted Key | Label | 1.0.0 to 2.6.20
SSL | ssl.handshake.encrypted_key_length | Encrypted Key Data Length | Unsigned integer (16 bits) | 1.0.0 to 2.6.20
SSL | ssl.handshake.epms | Encrypted PreMaster | Byte sequence | 1.8.0 to 2.6.20
SSL | ssl.handshake.epms_len | Encrypted PreMaster length | Unsigned integer (16 bits) | 1.8.0 to 2.6.20
SSL | ssl.handshake.exponent | Exponent | Byte sequence | 1.8.0 to 2.6.20
SSL | ssl.handshake.exponent_len | Exponent Length | Unsigned integer (16 bits) | 1.8.0 to 2.6.20
SSL | ssl.handshake.extension.data | Data | Byte sequence | 1.0.0 to 2.6.20
SSL | ssl.handshake.extension.heartbeat.mode | Mode | Unsigned integer (8 bits) | 1.8.0 to 2.6.20
SSL | ssl.handshake.extension.len | Length | Unsigned integer (16 bits) | 1.0.0 to 2.6.20
SSL | ssl.handshake.extension.type | Type | Unsigned integer (16 bits) | 1.0.0 to 2.6.20
SSL | ssl.handshake.extensions.cookie | Cookie | Byte sequence | 2.4.0 to 2.6.20
SSL | ssl.handshake.extensions.cookie_len | Cookie length | Unsigned integer (16 bits) | 2.4.0 to 2.6.20
SSL | ssl.handshake.extensions.psk.binders | PSK Binders | Label | 2.4.0 to 2.6.20
SSL | ssl.handshake.extensions.psk.binders_len | PSK Binders length | Unsigned integer (16 bits) | 2.4.0 to 2.6.20
SSL | ssl.handshake.extensions.psk.identities.length | Identities Length | Unsigned integer (16 bits) | 2.4.0 to 2.6.20
SSL | ssl.handshake.extensions.psk.identity.identity | Identity | Byte sequence | 2.4.0 to 2.6.20
SSL | ssl.handshake.extensions.psk.identity.identity_length | Identity Length | Unsigned integer (16 bits) | 2.4.0 to 2.6.20
SSL | ssl.handshake.extensions.psk.identity.obfuscated_ticket_age | Obfuscated Ticket Age | Unsigned integer (32 bits) | 2.4.0 to 2.6.20
SSL | ssl.handshake.extensions.psk.identity.selected | Selected Identity | Unsigned integer (16 bits) | 2.4.0 to 2.6.20
SSL | ssl.handshake.extensions.supported_version | Supported Version | Unsigned integer (16 bits) | 2.4.3 to 2.6.20
SSL | ssl.handshake.extensions.supported_versions | Supported Versions | Unsigned integer (16 bits) | 2.4.0 to 2.4.2
SSL | ssl.handshake.extensions.supported_versions_len | Supported Versions length | Unsigned integer (8 bits) | 2.4.0 to 2.6.20
SSL | ssl.handshake.extensions_alpn_len | ALPN Extension Length | Unsigned integer (16 bits) | 1.12.0 to 2.6.20
SSL | ssl.handshake.extensions_alpn_list | ALPN Protocol | Label | 1.12.0 to 2.6.20
SSL | ssl.handshake.extensions_alpn_str | ALPN Next Protocol | Character string | 1.12.0 to 2.6.20
SSL | ssl.handshake.extensions_alpn_str_len | ALPN string length | Unsigned integer (8 bits) | 1.12.0 to 2.6.20
SSL | ssl.handshake.extensions_ec_point_format | EC point format | Unsigned integer (8 bits) | 1.4.0 to 2.6.20
SSL | ssl.handshake.extensions_ec_point_formats | EC point formats | Label | 2.4.0 to 2.6.20
SSL | ssl.handshake.extensions_ec_point_formats_length | EC point formats Length | Unsigned integer (8 bits) | 1.4.0 to 2.6.20
SSL1 | ssl.handshake.extensions_elliptic_curve | Elliptic curve | Unsigned integer (16 bits) | 1.4.0 to 2.2.17
SSL1 | ssl.handshake.extensions_elliptic_curves | Elliptic Curves List | Label | 1.4.0 to 2.2.17
SSL1 | ssl.handshake.extensions_elliptic_curves_length | Elliptic Curves Length | Unsigned integer (16 bits) | 1.4.0 to 2.2.17
SSL1 | ssl.handshake.extensions_key_share_client_length | Client Key Share Length | Unsigned integer (16 bits) | 2.4.0 to 2.6.20
SSL1 | ssl.handshake.extensions_key_share_group | Group | Unsigned integer (16 bits) | 2.4.0 to 2.6.20
SSL1 | ssl.handshake.extensions_key_share_key_exchange | Key Exchange | Byte sequence | 2.4.0 to 2.6.20
SSL1 | ssl.handshake.extensions_key_share_key_exchange_length | Key Exchange Length | Unsigned integer (16 bits) | 2.4.0 to 2.6.20
SSL1 | ssl.handshake.extensions_key_share_selected_group | Selected Group | Unsigned integer (16 bits) | 2.4.0 to 2.6.20
SSL1 | ssl.handshake.extensions_length | Extensions Length | Unsigned integer (16 bits) | 1.0.0 to 2.6.20
SSL1 | ssl.handshake.extensions_npn | Next Protocol | Character string | 1.8.0 to 2.6.20
SSL1 | ssl.handshake.extensions_npn_length | NPN extension length | Unsigned integer (16 bits) | 1.8.0 to 1.8.3
SSL1 | ssl.handshake.extensions_npn_str_len | Protocol string length | Unsigned integer (8 bits) | 1.8.0 to 2.6.20
SSL1 | ssl.handshake.extensions_padding | Padding | Label | 1.12.0 to 2.0.5, 2.2.0
SSL1 | ssl.handshake.extensions_padding_data | Padding Data | Byte sequence | 1.12.0 to 2.6.20
SSL1 | ssl.handshake.extensions_padding_len | Padding length | Unsigned integer (16 bits) | 1.12.0 to 2.0.5, 2.2.0
SSL1 | ssl.handshake.extensions_reneg_info | Renegotiation info | Byte sequence | 2.0.0 to 2.6.20
SSL1 | ssl.handshake.extensions_reneg_info_len | Renegotiation info extension length | Unsigned integer (8 bits) | 1.8.0 to 2.6.20
SSL1 | ssl.handshake.extensions_server_name | Server Name | Character string | 1.8.0 to 2.6.20
SSL1 | ssl.handshake.extensions_server_name_len | Server Name length | Unsigned integer (16 bits) | 1.8.0 to 2.6.20
SSL1 | ssl.handshake.extensions_server_name_list_len | Server Name list length | Unsigned integer (16 bits) | 1.8.0 to 2.6.20
SSL1 | ssl.handshake.extensions_server_name_type | Server Name Type | Unsigned integer (8 bits) | 1.8.0 to 2.6.20
SSL1 | ssl.handshake.extensions_status_request_exts_len | Request Extensions Length | Unsigned integer (16 bits) | 1.12.0 to 2.6.20
SSL1 | ssl.handshake.extensions_status_request_len | Certificate Status Length | Unsigned integer (16 bits) | 1.12.0 to 2.6.20
SSL1 | ssl.handshake.extensions_status_request_list_len | Certificate Status List Length | Unsigned integer (16 bits) | 2.6.0 to 2.6.20
SSL1 | ssl.handshake.extensions_status_request_responder_ids_len | Responder ID list Length | Unsigned integer (16 bits) | 1.12.0 to 2.6.20
SSL1 | ssl.handshake.extensions_status_request_type | Certificate Status Type | Unsigned integer (8 bits) | 1.12.0 to 2.6.20
SSL1 | ssl.handshake.extensions_supported_group | Supported Group | Unsigned integer (16 bits) | 2.4.0 to 2.6.20
SSL1 | ssl.handshake.extensions_supported_groups | Supported Groups List | Label | 2.4.0 to 2.6.20
SSL1 | ssl.handshake.extensions_supported_groups_length | Supported Groups List Length | Unsigned integer (16 bits) | 2.4.0 to 2.6.20
SSL1 | ssl.handshake.g | g | Byte sequence | 1.8.0 to 2.6.20
SSL1 | ssl.handshake.g_len | g Length | Unsigned integer (16 bits) | 1.8.0 to 2.6.20
SSL1 | ssl.handshake.hint | Hint | Byte sequence | 1.12.0 to 2.6.20
SSL1 | ssl.handshake.hint_len | Hint Length | Unsigned integer (16 bits) | 1.12.0 to 2.6.20
SSL1 | ssl.handshake.identity | Identity | Byte sequence | 1.12.0 to 2.6.20
SSL1 | ssl.handshake.identity_len | Identity Length | Unsigned integer (16 bits) | 1.12.0 to 2.6.20
SSL1 | ssl.handshake.key_arg | Key Argument | Label | 1.0.0 to 2.6.20
SSL1 | ssl.handshake.key_arg_length | Key Argument Length | Unsigned integer (16 bits) | 1.0.0 to 2.6.20
SSL1 | ssl.handshake.key_update.request_update | Key Update Request | Unsigned integer (8 bits) | 2.4.0 to 2.6.20
SSL1 | ssl.handshake.length | Length | Unsigned integer (24 bits) | 1.0.0 to 2.6.20
SSL1 | ssl.handshake.md5_hash | MD5 Hash | Label | 1.0.0 to 2.6.20
SSL1 | ssl.handshake.modulus | Modulus | Byte sequence | 1.8.0 to 2.6.20
SSL1 | ssl.handshake.modulus_len | Modulus Length | Unsigned integer (16 bits) | 1.8.0 to 2.6.20
SSL1 | ssl.handshake.npn_padding | Padding | Byte sequence | 1.12.0 to 2.6.20
SSL1 | ssl.handshake.npn_padding_len | Padding Length | Unsigned integer (8 bits) | 1.12.0 to 2.6.20
SSL1 | ssl.handshake.npn_selected_protocol | Selected Protocol | Character string | 1.12.0 to 2.6.20
SSL1 | ssl.handshake.npn_selected_protocol_len | Selected Protocol Length | Unsigned integer (8 bits) | 1.12.0 to 2.6.20
SSL1 | ssl.handshake.ocsp_response_len | OCSP Response Length | Unsigned integer (24 bits) | 2.6.0 to 2.6.20
SSL1 | ssl.handshake.ocsp_response_list_len | OCSP Response List Length | Unsigned integer (24 bits) | 2.6.0 to 2.6.20
SSL1 | ssl.handshake.p | p | Byte sequence | 1.8.0 to 2.6.20
SSL1 | ssl.handshake.p_len | p Length | Unsigned integer (16 bits) | 1.8.0 to 2.6.20
SSL1 | ssl.handshake.random | Random | Byte sequence | 2.0.0 to 2.6.20
SSL1 | ssl.handshake.random_bytes | Random Bytes | Byte sequence | 1.0.0 to 1.12.13, 2.4.0 to 2.6.20
SSL1 | ssl.handshake.random_time | GMT Unix Time | Date and time | 1.0.0 to 2.6.20
SSL1 | ssl.handshake.server_curve_type | Curve Type | Unsigned integer (8 bits) | 1.8.0 to 2.6.20
SSL1 | ssl.handshake.server_named_curve | Named Curve | Unsigned integer (16 bits) | 1.8.0 to 2.6.20
SSL1 | ssl.handshake.server_point | Pubkey | Byte sequence | 1.8.0 to 2.6.20
SSL1 | ssl.handshake.server_point_len | Pubkey Length | Unsigned integer (8 bits) | 1.8.0 to 2.6.20
SSL1 | ssl.handshake.session_id | Session ID | Byte sequence | 1.0.0 to 2.6.20
SSL1 | ssl.handshake.session_id_hit | Session ID Hit | Boolean | 1.0.0 to 2.6.20
SSL1 | ssl.handshake.session_id_length | Session ID Length | Unsigned integer (16 bits) | 1.0.0 to 2.6.20
SSL1 | ssl.handshake.session_id_length.error | Session ID length error | Label | 1.12.0 to 2.6.20
SSL1 | ssl.handshake.session_ticket | Session Ticket | Byte sequence | 1.8.0 to 2.6.20
SSL1 | ssl.handshake.session_ticket_age_add | Session Ticket Age Add | Unsigned integer (32 bits) | 2.4.0 to 2.6.20
SSL1 | ssl.handshake.session_ticket_length | Session Ticket Length | Unsigned integer (16 bits) | 1.8.0 to 2.6.20
SSL1 | ssl.handshake.session_ticket_lifetime_hint | Session Ticket Lifetime Hint | Unsigned integer (32 bits) | 1.8.0 to 2.6.20
SSL1 | ssl.handshake.session_ticket_nonce | Session Ticket Nonce | Byte sequence | 2.4.0 to 2.6.20
SSL1 | ssl.handshake.session_ticket_nonce_length | Session Ticket Nonce Length | Unsigned integer (8 bits) | 2.4.0 to 2.6.20
SSL1 | ssl.handshake.sha_hash | SHA-1 Hash | Label | 1.0.0 to 2.6.20
SSL1 | ssl.handshake.sig | Signature | Byte sequence | 1.8.0 to 2.6.20
SSL1 | ssl.handshake.sig_hash_alg | Signature Algorithm | Unsigned integer (16 bits) | 1.4.3 to 2.6.20
SSL1 | ssl.handshake.sig_hash_alg_len | Signature Hash Algorithms Length | Unsigned integer (16 bits) | 1.4.3 to 2.6.20
SSL1 | ssl.handshake.sig_hash_alg_len.mult2 | Expert Info | Label | 1.12.0 to 2.2.17
SSL1 | ssl.handshake.sig_hash_algs | Signature Algorithms | Label | 1.4.3 to 2.6.20
SSL1 | ssl.handshake.sig_hash_algs.mult2 | Expert Info | Label | 2.0.0 to 2.2.17
SSL1 | ssl.handshake.sig_hash_hash | Signature Hash Algorithm Hash | Unsigned integer (8 bits) | 1.4.3 to 2.6.20
SSL1 | ssl.handshake.sig_hash_sig | Signature Hash Algorithm Signature | Unsigned integer (8 bits) | 1.4.3 to 2.6.20
SSL1 | ssl.handshake.sig_len | Signature Length | Unsigned integer (16 bits) | 1.8.0 to 2.6.20
SSL1 | ssl.handshake.status_request.undecoded | Responder ID list or Request Extensions are not implemented, contact Wireshark developers if you want this to be supported | Label | 1.12.0 to 2.6.20
SSL1 | ssl.handshake.type | Handshake Message Type | Unsigned integer (8 bits) | 1.0.0 to 2.6.20
SSL1 | ssl.handshake.verify_data | Verify Data | Label | 1.0.0 to 2.6.20
SSL1 | ssl.handshake.version | Version | Unsigned integer (16 bits) | 1.0.0 to 2.6.20
SSL1 | ssl.handshake.yc | Pubkey | Byte sequence | 1.8.0 to 2.6.20
SSL1 | ssl.handshake.yc_len | Pubkey Length | Unsigned integer (16 bits) | 1.8.0 to 2.6.20
SSL1 | ssl.handshake.ys | Pubkey | Byte sequence | 1.8.0 to 2.6.20
SSL1 | ssl.handshake.ys_len | Pubkey Length | Unsigned integer (16 bits) | 1.8.0 to 2.6.20
SSL1 | ssl.heartbeat_message | Heartbeat Message | Label | 1.8.0 to 2.6.20
SSL1 | ssl.heartbeat_message.padding | Payload Length | Byte sequence | 1.8.0 to 2.6.20
SSL1 | ssl.heartbeat_message.payload | Payload Length | Byte sequence | 1.8.0 to 2.6.20
SSL1 | ssl.heartbeat_message.payload_length | Payload Length | Unsigned integer (16 bits) | 1.8.0 to 2.6.20
SSL1 | ssl.heartbeat_message.payload_length.invalid | Invalid heartbeat payload length | Label | 1.12.0 to 2.6.20
SSL1 | ssl.heartbeat_message.type | Type | Unsigned integer (8 bits) | 1.8.0 to 2.6.20
SSL1 | ssl.ignored_unknown_record | Ignored Unknown Record | Label | 2.0.0 to 2.6.20
SSL1 | ssl.malformed.buffer_too_small | Malformed message, not enough data is available | Label | 2.4.0 to 2.6.20
SSL1 | ssl.malformed.trailing_data | Undecoded trailing data is present | Label | 2.4.0 to 2.6.20
SSL1 | ssl.malformed.vector_length | Variable vector length is outside the permitted range | Label | 2.4.0 to 2.6.20
SSL1 | ssl.pct.cert_specs_length | CERT_SPECS Length | Unsigned integer (16 bits) | 2.0.0 to 2.6.20
SSL1 | ssl.pct.ch_offset | CH_OFFSET | Unsigned integer (16 bits) | 2.0.0 to 2.6.20
SSL1 | ssl.pct.ch_offset.invalid | CH_OFFSET invalid | Label | 2.0.0 to 2.6.20
SSL1 | ssl.pct.challenge_data | Challenge Data | Byte sequence | 2.0.0 to 2.6.20
SSL1 | ssl.pct.cipher_specs_length | CIPHER_SPECS Length | Unsigned integer (16 bits) | 2.0.0 to 2.6.20
SSL2 | ssl.pct.clear_key_data | Clear Key data | Byte sequence | 2.0.0 to 2.6.20
SSL2 | ssl.pct.clear_key_length | Clear Key Length | Unsigned integer (16 bits) | 2.0.0 to 2.6.20
SSL2 | ssl.pct.client_cert_length | Client Cert Length | Unsigned integer (16 bits) | 2.0.0 to 2.6.20
SSL2 | ssl.pct.client_cert_specs | Client CERT_SPECS | Byte sequence | 2.0.0 to 2.6.20
SSL2 | ssl.pct.client_cert_specs_length | Client CERT_SPECS Length | Unsigned integer (16 bits) | 2.0.0 to 2.6.20
SSL2 | ssl.pct.client_certificate_data | Client Certificate data | Byte sequence | 2.0.0 to 2.6.20
SSL2 | ssl.pct.client_session_id_data | Client Session ID Data | Byte sequence | 2.0.0 to 2.6.20
SSL2 | ssl.pct.client_sig_specs_length | Client SIG_SPECS Length | Unsigned integer (16 bits) | 2.0.0 to 2.6.20
SSL2 | ssl.pct.client_signature | Client Signature | Byte sequence | 2.0.0 to 2.6.20
SSL2 | ssl.pct.client_version | Client Version | Unsigned integer (16 bits) | 2.0.0 to 2.6.20
SSL2 | ssl.pct.client_version.invalid | Client Version invalid | Label | 2.0.0 to 2.6.20
SSL2 | ssl.pct.encrypted_key_data | Encrypted Key data | Byte sequence | 2.0.0 to 2.6.20
SSL2 | ssl.pct.encrypted_key_length | Encrypted Key Length | Unsigned integer (16 bits) | 2.0.0 to 2.6.20
SSL2 | ssl.pct.encryption_key_length | Encryption key length | Unsigned integer (8 bits) | 2.0.0 to 2.6.20
SSL2 | ssl.pct.error_information_data | Error Information data | Byte sequence | 2.0.0 to 2.6.20
SSL2 | ssl.pct.error_information_length | Error Information Length | Unsigned integer (16 bits) | 2.0.0 to 2.6.20
SSL2 | ssl.pct.exch_specs_length | EXCH_SPECS Length | Unsigned integer (16 bits) | 2.0.0 to 2.6.20
SSL2 | ssl.pct.handshake.cert | Cert | Unsigned integer (16 bits) | 2.0.0 to 2.6.20
SSL2 | ssl.pct.handshake.certspec | Cert Spec | Label | 2.0.0 to 2.6.20
SSL2 | ssl.pct.handshake.cipher | Cipher | Unsigned integer (16 bits) | 2.0.0 to 2.6.20
SSL2 | ssl.pct.handshake.cipherspec | Cipher Spec | Label | 2.0.0 to 2.6.20
SSL2 | ssl.pct.handshake.exch | Exchange | Unsigned integer (16 bits) | 2.0.0 to 2.6.20
SSL2 | ssl.pct.handshake.exchspec | Exchange Spec | Label | 2.0.0 to 2.6.20
SSL2 | ssl.pct.handshake.hash | Hash | Unsigned integer (16 bits) | 2.0.0 to 2.6.20
SSL2 | ssl.pct.handshake.hashspec | Hash Spec | Label | 2.0.0 to 2.6.20
SSL2 | ssl.pct.handshake.server_cert | Server Cert | Byte sequence | 2.0.0 to 2.6.20
SSL2 | ssl.pct.handshake.sig | Sig Spec | Unsigned integer (16 bits) | 2.0.0 to 2.6.20
SSL2 | ssl.pct.hash_specs_length | HASH_SPECS Length | Unsigned integer (16 bits) | 2.0.0 to 2.6.20
SSL2 | ssl.pct.iv_data | IV data | Byte sequence | 2.0.0 to 2.6.20
SSL2 | ssl.pct.iv_length | IV Length | Unsigned integer (16 bits) | 2.0.0 to 2.6.20
SSL2 | ssl.pct.mac_key_length_in_bits | MAC key length in bits | Unsigned integer (8 bits) | 2.0.0 to 2.6.20
SSL2 | ssl.pct.msg_error_code | PCT Error Code | Unsigned integer (16 bits) | 2.0.0 to 2.6.20
SSL2 | ssl.pct.pad | PAD | Byte sequence | 2.0.0 to 2.6.20
SSL2 | ssl.pct.response_data | Response data | Byte sequence | 2.0.0 to 2.6.20
SSL2 | ssl.pct.response_length | Response Length | Unsigned integer (16 bits) | 2.0.0 to 2.6.20
SSL2 | ssl.pct.server_certificate_length | Server Certificate Length | Unsigned integer (16 bits) | 2.0.0 to 2.6.20
SSL2 | ssl.pct.server_response | Server Response | Byte sequence | 2.0.0 to 2.6.20
SSL2 | ssl.pct.server_response_length | Server Response Length | Unsigned integer (16 bits) | 2.0.0 to 2.6.20
SSL2 | ssl.pct.server_session_id_data | Server Session ID data | Byte sequence | 2.0.0 to 2.6.20
SSL2 | ssl.pct.server_version | Server Version | Unsigned integer (16 bits) | 2.0.0 to 2.6.20
SSL2 | ssl.pct.server_version.invalid | Server Version invalid | Label | 2.0.0 to 2.6.20
SSL2 | ssl.pct.sh_client_auth_req_flag | SH_CLIENT_AUTH_REQ flag | Unsigned integer (8 bits) | 2.0.0 to 2.6.20
SSL2 | ssl.pct.sh_restart_session_ok_flag | SH_RESTART_SESSION_OK flag | Unsigned integer (8 bits) | 2.0.0 to 2.6.20
SSL2 | ssl.pct.specs_mismatch_cert | SPECS_MISMATCH_CERT | Unsigned integer (8 bits) | 2.0.0 to 2.6.20
SSL2 | ssl.pct.specs_mismatch_cipher | SPECS_MISMATCH_CIPHER | Unsigned integer (8 bits) | 2.0.0 to 2.6.20
SSL2 | ssl.pct.specs_mismatch_client_cert | SPECS_MISMATCH_CLIENT_CERT | Unsigned integer (8 bits) | 2.0.0 to 2.6.20
SSL2 | ssl.pct.specs_mismatch_client_sig | SPECS_MISMATCH_CLIENT_SIG | Unsigned integer (8 bits) | 2.0.0 to 2.6.20
SSL2 | ssl.pct.specs_mismatch_exch | SPECS_MISMATCH_EXCH | Unsigned integer (8 bits) | 2.0.0 to 2.6.20
SSL2 | ssl.pct.specs_mismatch_hash | SPECS_MISMATCH_HASH | Unsigned integer (8 bits) | 2.0.0 to 2.6.20
SSL2 | ssl.pct.verify_prelude_data | Verify Prelude data | Byte sequence | 2.0.0 to 2.6.20
SSL2 | ssl.pct.verify_prelude_length | Verify Prelude Length | Unsigned integer (16 bits) | 2.0.0 to 2.6.20
SSL2 | ssl.pct_handshake.type | Handshake Message Type | Unsigned integer (8 bits) | 1.0.0 to 2.6.20
SSL2 | ssl.quic.initial_version | Initial Version | Unsigned integer (32 bits) | 2.6.0 to 2.6.20
SSL2 | ssl.quic.len | Parameters Length | Unsigned integer (16 bits) | 2.6.0 to 2.6.20
SSL2 | ssl.quic.negotiated_version | Negotiated Version | Unsigned integer (32 bits) | 2.6.0 to 2.6.20
SSL2 | ssl.quic.parameter | Parameter | Label | 2.6.0 to 2.6.20
SSL2 | ssl.quic.parameter.ack_delay_exponent | ack_delay_exponent | Unsigned integer (8 bits) | 2.6.0 to 2.6.20
SSL2 | ssl.quic.parameter.idle_timeout | idle_timeout | Unsigned integer (16 bits) | 2.6.0 to 2.6.20
SSL2 | ssl.quic.parameter.initial_max_data | initial_max_data | Unsigned integer (32 bits) | 2.6.0 to 2.6.20
SSL2 | ssl.quic.parameter.initial_max_stream_data | initial_max_stream_data | Unsigned integer (32 bits) | 2.6.0 to 2.6.20
SSL2 | ssl.quic.parameter.initial_max_stream_id_bidi | initial_max_stream_id_bidi | Unsigned integer (32 bits) | 2.6.0 to 2.6.20
SSL2 | ssl.quic.parameter.initial_max_stream_id_uni | initial_max_stream_id_uni | Unsigned integer (32 bits) | 2.6.0 to 2.6.20
SSL2 | ssl.quic.parameter.length | Length | Unsigned integer (16 bits) | 2.6.0 to 2.6.20
SSL2 | ssl.quic.parameter.max_packet_size | max_packet_size | Unsigned integer (16 bits) | 2.6.0 to 2.6.20
SSL2 | ssl.quic.parameter.stateless_reset_token | stateless_reset_token | Byte sequence | 2.6.0 to 2.6.20
SSL2 | ssl.quic.parameter.type | Type | Unsigned integer (16 bits) | 2.6.0 to 2.6.20
SSL2 | ssl.quic.parameter.value | Value | Byte sequence | 2.6.0 to 2.6.20
SSL2 | ssl.quic.supported_versions | Supported Versions | Unsigned integer (32 bits) | 2.6.0 to 2.6.20
SSL2 | ssl.quic.supported_versions.len | Supported Versions Length | Unsigned integer (16 bits) | 2.6.0 to 2.6.20
SSL2 | ssl.reassembled.data | Reassembled PDU data | Byte sequence | 1.10.0 to 2.6.20
SSL2 | ssl.reassembled.length | Reassembled PDU length | Unsigned integer (32 bits) | 1.4.0 to 2.6.20
SSL2 | ssl.reassembled_in | Reassembled PDU in frame | Frame number | 1.0.0 to 2.6.20
SSL2 | ssl.record | Record Layer | Label | 1.0.0 to 2.6.20
SSL2 | ssl.record.content_type | Content Type | Unsigned integer (8 bits) | 1.0.0 to 2.6.20
SSL2 | ssl.record.is_escape | Is Escape | Boolean | 1.0.0 to 2.6.20
SSL2 | ssl.record.length | Length | Unsigned integer (16 bits) | 1.0.0 to 2.6.20
SSL2 | ssl.record.length.invalid | Record fragment length is too large | Label | 2.4.0 to 2.6.20
SSL2 | ssl.record.opaque_type | Opaque Type | Unsigned integer (8 bits) | 2.4.0 to 2.6.20
SSL2 | ssl.record.padding_length | Padding Length | Unsigned integer (8 bits) | 1.0.0 to 2.6.20
SSL2 | ssl.record.version | Version | Unsigned integer (16 bits) | 1.0.0 to 2.6.20
SSL2 | ssl.resumed | This session reuses previously negotiated keys (Session resumption) | Label | 2.0.0 to 2.6.20
SSL2 | ssl.sct.sct_extensions | Extensions | Label | 2.4.0 to 2.6.20
SSL2 | ssl.sct.sct_extensions_length | Extensions length | Unsigned integer (16 bits) | 2.4.0 to 2.6.20
SSL2 | ssl.sct.sct_length | Serialized SCT Length | Unsigned integer (16 bits) | 2.4.0 to 2.6.20
SSL2 | ssl.sct.sct_logid | Log ID | Byte sequence | 2.4.0 to 2.6.20
SSL2 | ssl.sct.sct_signature | Signature | Byte sequence | 2.4.0 to 2.6.20
SSL2 | ssl.sct.sct_signature_length | Signature Length | Unsigned integer (16 bits) | 2.4.0 to 2.6.20
SSL2 | ssl.sct.sct_timestamp | Timestamp | Date and time | 2.4.0 to 2.6.20
SSL2 | ssl.sct.sct_version | SCT Version | Unsigned integer (8 bits) | 2.4.0 to 2.6.20
SSL2 | ssl.sct.scts_length | Serialized SCT List Length | Unsigned integer (16 bits) | 2.4.0 to 2.6.20
SSL2 | ssl.segment | SSL segment | Frame number | 1.0.0 to 2.6.20
SSL2 | ssl.segment.count | Segment count | Unsigned integer (32 bits) | 1.6.0 to 2.6.20
SSL2 | ssl.segment.data | SSL segment data | Byte sequence | 1.10.0 to 2.6.20
SSL2 | ssl.segment.error | Reassembling error | Frame number | 1.0.0 to 2.6.20
SSL2 | ssl.segment.multipletails | Multiple tail segments found | Boolean | 1.0.0 to 2.6.20
SSL2 | ssl.segment.overlap | Segment overlap | Boolean | 1.0.0 to 2.6.20
SSL2 | ssl.segment.overlap.conflict | Conflicting data in segment overlap | Boolean | 1.0.0 to 2.6.20
SSL2 | ssl.segment.toolongfragment | Segment too long | Boolean | 1.0.0 to 2.6.20
SSL2 | ssl.segments | Reassembled SSL segments | Label | 1.0.0 to 2.6.20
SSL2 | ssl.unexpected_message | Unexpected message | Label | 2.4.0 to 2.6.20
STP | bpdu.agreement_digest_convention_capabilities | Agreement Digest Convention Capabilities | Unsigned integer (8 bits) | 2.0.0 to 4.2.2
STP | bpdu.agreement_digest_convention_id | Agreement Digest Convention Id | Unsigned integer (8 bits) | 2.0.0 to 4.2.2
STP | bpdu.agreement_digest_edge_count | Agreement Digest Edge Count | Unsigned integer (16 bits) | 2.0.0 to 4.2.2
STP | bpdu.agreement_digest_format_capabilities | Agreement Digest Format Capabilities | Unsigned integer (8 bits) | 2.0.0 to 4.2.2
STP | bpdu.agreement_digest_format_id | Agreement Digest Format Id | Unsigned integer (8 bits) | 2.0.0 to 4.2.2
STP | bpdu.version_support | This version of Wireshark only knows about versions 0, 2, 3 & 4 | Label | 2.0.0 to 4.2.2
STP | mstp.agree_flags.agreement_num | Agreement Number | Unsigned integer (8 bits) | 1.10.0 to 4.2.2
STP | mstp.agree_flags.agreement_valid | Agreement Valid Flag | Boolean | 1.10.0 to 4.2.2
STP | mstp.agree_flags.dagreement_num | Disagreement Number | Unsigned integer (8 bits) | 1.10.0 to 4.2.2
STP | mstp.agree_flags.rest_role | Restricted Role | Boolean | 1.10.0 to 4.2.2
STP | mstp.agreement_digest | Agreement Digest | Byte sequence | 1.10.0 to 4.2.2
STP | mstp.cist_bridge.ext | CIST Bridge Identifier System ID Extension | Unsigned integer (16 bits) | 1.2.0 to 4.2.2
STP | mstp.cist_bridge.hw | CIST Bridge Identifier System ID | Ethernet or other MAC address | 1.0.0 to 4.2.2
STP | mstp.cist_bridge.prio | CIST Bridge Priority | Unsigned integer (16 bits) | 1.2.0 to 4.2.2
STP | mstp.cist_internal_root_path_cost | CIST Internal Root Path Cost | Unsigned integer (32 bits) | 1.0.0 to 4.2.2
STP | mstp.cist_remaining_hops | CIST Remaining hops | Unsigned integer (8 bits) | 1.0.0 to 4.2.2
STP | mstp.config_digest | MST Config digest | Byte sequence | 1.0.0 to 4.2.2
STP | mstp.config_format_selector | MST Config ID format selector | Unsigned integer (8 bits) | 1.0.0 to 4.2.2
STP | mstp.config_name | MST Config name | Character string | 1.0.0 to 4.2.2
STP | mstp.config_revision_level | MST Config revision | Unsigned integer (16 bits) | 1.0.0 to 4.2.2
STP | mstp.msti.bridge_id | MSTI Bridge Identifier | Unsigned integer (16 bits) | 2.0.0 to 4.2.2
STP | mstp.msti.bridge_id_mac | MSTI Bridge MAC | Ethernet or other MAC address | 2.0.0 to 4.2.2
STP | mstp.msti.bridge_id_priority | MSTI Bridge Priority | Unsigned integer (16 bits) | 2.0.0 to 4.2.2
STP | mstp.msti.bridge_priority | Bridge Identifier Priority | Unsigned integer (8 bits) | 1.0.0 to 4.2.2
STP | mstp.msti.flags | MSTI flags | Unsigned integer (8 bits) | 1.0.0 to 4.2.2
STP | mstp.msti.msti_id | MSTID | Unsigned integer (16 bits) | 2.0.0 to 4.2.2
STP | mstp.msti.port | Port identifier | Unsigned integer (16 bits) | 1.0.0 to 4.2.2
STP | mstp.msti.port_priority | Port identifier priority | Unsigned integer (8 bits) | 1.0.0 to 4.2.2
STP | mstp.msti.priority | Priority | Unsigned integer (8 bits) | 2.0.0 to 4.2.2
STP | mstp.msti.regional_root_id | MSTI Regional Root Identifier | Unsigned integer (16 bits) | 2.0.0 to 4.2.2
STP | mstp.msti.remaining_hops | Remaining hops | Unsigned integer (8 bits) | 1.0.0 to 4.2.2
STP | mstp.msti.root.hw | Regional Root | Ethernet or other MAC address | 1.0.0 to 4.2.2
STP | mstp.msti.root_cost | Internal root path cost | Unsigned integer (32 bits) | 1.0.0 to 4.2.2
STP | mstp.version_3_length | Version 3 Length | Unsigned integer (16 bits) | 1.0.0 to 4.2.2
STP | mstp.version_4_length | Version 4 Length | Unsigned integer (16 bits) | 1.10.0 to 4.2.2
STP | stp.bridge.ext | Bridge System ID Extension | Unsigned integer (16 bits) | 1.2.0 to 4.2.2
STP | stp.bridge.hw | Bridge System ID | Ethernet or other MAC address | 1.0.0 to 4.2.2
STP | stp.bridge.prio | Bridge Priority | Unsigned integer (16 bits) | 1.2.0 to 4.2.2
STP | stp.flags | BPDU flags | Unsigned integer (8 bits) | 1.0.0 to 4.2.2
STP | stp.flags.agreement | Agreement | Boolean | 1.0.0 to 4.2.2
STP | stp.flags.forwarding | Forwarding | Boolean | 1.0.0 to 4.2.2
STP | stp.flags.learning | Learning | Boolean | 1.0.0 to 4.2.2
STP | stp.flags.port_role | Port Role | Unsigned integer (8 bits) | 1.0.0 to 4.2.2
STP | stp.flags.proposal | Proposal | Boolean | 1.0.0 to 4.2.2
STP | stp.flags.tc | Topology Change | Boolean | 1.0.0 to 4.2.2
STP | stp.flags.tcack | Topology Change Acknowledgment | Boolean | 1.0.0 to 4.2.2
STP | stp.forward | Forward Delay | Floating point (double-precision) | 1.0.0 to 4.2.2
STP | stp.hello | Hello Time | Floating point (double-precision) | 1.0.0 to 4.2.2
STP | stp.max_age | Max Age | Floating point (double-precision) | 1.0.0 to 4.2.2
STP | stp.msg_age | Message Age | Floating point (double-precision) | 1.0.0 to 4.2.2
STP | stp.port | Port identifier | Unsigned integer (16 bits) | 1.0.0 to 4.2.2
STP | stp.protocol | Protocol Identifier | Unsigned integer (16 bits) | 1.0.0 to 4.2.2
STP | stp.pvst.origvlan | Originating VLAN | Unsigned integer (16 bits) | 1.12.0 to 4.2.2
STP | stp.pvst.origvlan.missing | Originating (PVID) VLAN TLV is missing or corrupt | Label | 1.12.0 to 4.2.2
STP | stp.pvst.tlv.truncated | TLV record is truncated prematurely | Label | 1.12.0 to 4.2.2
STP | stp.pvst.tlv.unknown | TLV type is unknown | Label | 1.12.0 to 4.2.2
STP | stp.pvst.tlvlen | Length | Unsigned integer (16 bits) | 1.12.0 to 4.2.2
STP | stp.pvst.tlvlen.invalid | Indicated length is not valid for this record type | Label | 1.12.0 to 4.2.2
STP | stp.pvst.tlvtype | Type | Unsigned integer (16 bits) | 1.12.0 to 4.2.2
STP | stp.pvst.tlvval | Value | Byte sequence | 1.12.0 to 4.2.2
STP | stp.root.cost | Root Path Cost | Unsigned integer (32 bits) | 1.0.0 to 4.2.2
STP | stp.root.ext | Root Bridge System ID Extension | Unsigned integer (16 bits) | 1.2.0 to 4.2.2
STP | stp.root.hw | Root Bridge System ID | Ethernet or other MAC address | 1.0.0 to 4.2.2
STP | stp.root.prio | Root Bridge Priority | Unsigned integer (16 bits) | 1.2.0 to 4.2.2
STP | stp.type | BPDU Type | Unsigned integer (8 bits) | 1.0.0 to 4.2.2
STP | stp.type.unknown | Unknown BPDU type data | Label | 2.0.0 to 4.2.2
STP | stp.version | Protocol Version Identifier | Unsigned integer (8 bits) | 1.0.0 to 4.2.2
STP | stp.version_1_length | Version 1 Length | Unsigned integer (8 bits) | 1.0.0 to 4.2.2
STUN | stun.att | Attributes | Label | 1.0.0 to 1.2.18
STUN | stun.att.address_rp.marb | Maximum Receive Bandwidth | Unsigned integer (32 bits) | 3.0.0 to 4.2.2
STUN | stun.att.address_rp.masb | Maximum Send Bandwidth | Unsigned integer (32 bits) | 3.0.0 to 4.2.2
STUN | stun.att.address_rp.pstn | PSTN | Boolean | 3.4.0 to 4.2.2
STUN | stun.att.address_rp.reserved | Reserved | Unsigned integer (32 bits) | 2.0.0 to 4.2.2
STUN | stun.att.address_rp.valid | Valid | Boolean | 2.0.0 to 4.2.2
STUN | stun.att.adress_rp.marb | Maximum Receive Bandwidth | Unsigned integer (32 bits) | 2.0.0 to 2.6.20
STUN | stun.att.adress_rp.masb | Maximum Send Bandwidth | Unsigned integer (32 bits) | 2.0.0 to 2.6.20
STUN | stun.att.bandwidth | Bandwidth | Unsigned integer (32 bits) | 1.0.0 to 1.2.18
STUN | stun.att.bandwidth_acm.type | Message Type | Unsigned integer (16 bits) | 2.0.0 to 4.2.2
STUN | stun.att.bandwidth_rsv_amount.marb | Maximum Receive Bandwidth | Unsigned integer (32 bits) | 2.0.0 to 4.2.2
STUN | stun.att.bandwidth_rsv_amount.masb | Maximum Send Bandwidth | Unsigned integer (32 bits) | 2.0.0 to 4.2.2
STUN | stun.att.bandwidth_rsv_amount.mirb | Minimum Receive Bandwidth | Unsigned integer (32 bits) | 2.0.0 to 4.2.2
STUN | stun.att.bandwidth_rsv_amount.misb | Minimum Send Bandwidth | Unsigned integer (32 bits) | 2.0.0 to 4.2.2
STUN | stun.att.bandwidth_rsv_id | Reservation ID | Byte sequence | 2.0.0 to 4.2.2
STUN | stun.att.cache-timeout | Cache timeout | Unsigned integer (32 bits) | 1.4.0 to 4.2.2
STUN | stun.att.change-ip | Change IP | Boolean | 1.4.0 to 4.2.2
STUN | stun.att.change-port | Change Port | Boolean | 1.4.0 to 4.2.2
STUN | stun.att.change.ip | Change IP | Boolean | 1.0.0 to 1.2.18
STUN | stun.att.change.port | Change Port | Boolean | 1.0.0 to 1.2.18
STUN | stun.att.channelnum | Channel-Number | Unsigned integer (16 bits) | 1.4.0 to 4.2.2
STUN | stun.att.connection_request_binding | Connection Request Binding | Character string | 1.0.0 to 1.2.18
STUN | stun.att.crc32 | CRC-32 | Unsigned integer (32 bits) | 1.4.0 to 4.2.2
STUN | stun.att.crc32.bad | Bad Fingerprint | Label | 4.0.0 to 4.2.2
STUN | stun.att.crc32.status | CRC-32 Status | Unsigned integer (8 bits) | 4.0.0 to 4.2.2
STUN | stun.att.data | Data | Byte sequence | 1.0.0 to 1.2.18
STUN | stun.att.error | Error Code | Unsigned integer (8 bits) | 1.0.0 to 4.2.2
STUN | stun.att.error.class | Error Class | Unsigned integer (8 bits) | 1.0.0 to 4.2.2
STUN | stun.att.error.reason | Error Reason Phrase | Character string | 1.0.0 to 4.2.2
STUN | stun.att.even-port.reserve-next | Reserve next | Unsigned integer (8 bits) | 1.4.0 to 4.2.2
STUN | stun.att.family | Protocol Family | Unsigned integer (8 bits) | 1.0.0 to 4.2.2
STUN | stun.att.google.network_cost | Google Network Cost | Unsigned integer (16 bits) | 3.4.0 to 4.2.2
STUN | stun.att.google.network_id | Google Network ID | Unsigned integer (16 bits) | 3.4.0 to 4.2.2
STUN | stun.att.hmac | HMAC-SHA1 | Byte sequence | 1.4.0 to 4.2.2
STUN | stun.att.icmp.code | ICMP code | Unsigned integer (8 bits) | 1.4.0 to 4.2.2
STUN | stun.att.icmp.type | ICMP type | Unsigned integer (8 bits) | 1.4.0 to 4.2.2
STUN | stun.att.ipv4 | IP | IPv4 address | 1.0.0 to 4.2.2
STUN | stun.att.ipv4-xord | IP (XOR-d) | Byte sequence | 1.0.0 to 4.2.2
STUN | stun.att.ipv6 | IP | IPv6 address | 1.0.0 to 4.2.2
STUN | stun.att.ipv6-xord | IP (XOR-d) | Byte sequence | 1.0.0 to 4.2.2
STUN | stun.att.length | Attribute Length | Unsigned integer (16 bits) | 1.0.0 to 4.2.2
STUN | stun.att.lifetime | Lifetime | Unsigned integer (32 bits) | 1.0.0 to 4.2.2
STUN | stun.att.lp.federation | Federation | Unsigned integer (8 bits) | 2.0.0 to 4.2.2
STUN | stun.att.lp.peer_location | Peer Location | Unsigned integer (8 bits) | 2.0.0 to 4.2.2
STUN | stun.att.lp.seft_location | Self Location | Unsigned integer (8 bits) | 2.0.0 to 4.2.2
STUN | stun.att.magic.cookie | Magic Cookie | Unsigned integer (32 bits) | 1.0.0 to 1.2.18
STUN | stun.att.magic_cookie | Magic Cookie | Unsigned integer (32 bits) | 2.0.0 to 4.2.2
STUN | stun.att.ms.connection_id | Connection ID | Byte sequence | 2.0.0 to 4.2.2
STUN | stun.att.ms.foundation | Foundation | Character string | 2.0.0 to 4.2.2
STUN | stun.att.ms.multiplexed_turn_session_id | MS Multiplexed TURN Session Id | Unsigned integer (64 bits) | 3.4.0 to 4.2.2
STUN | stun.att.ms.sequence_number | Sequence Number | Unsigned integer (32 bits) | 2.0.0 to 4.2.2
STUN | stun.att.ms.service_quality | Service Quality | Unsigned integer (16 bits) | 2.0.0 to 4.2.2
STUN | stun.att.ms.stream_type | Stream Type | Unsigned integer (16 bits) | 2.0.0 to 4.2.2
STUN | stun.att.ms.turn_session_id | MS TURN Session Id | Unsigned integer (64 bits) | 3.4.0 to 4.2.2
STUN | stun.att.ms.version | MS Version | Unsigned integer (32 bits) | 2.0.0 to 4.2.2
STUN | stun.att.ms.version.ice | MS ICE Version | Unsigned integer (32 bits) | 4.0.0 to 4.2.2
STUN | stun.att.nonce | Nonce | Character string | 1.4.0 to 4.2.2
STUN | stun.att.padding | Padding | Unsigned integer (16 bits) | 1.4.0 to 4.2.2
STUN | stun.att.password | Password | Byte sequence | 1.10.0 to 4.2.2
STUN | stun.att.port | Port | Unsigned integer (16 bits) | 1.0.0 to 4.2.2
STUN | stun.att.port-xord | Port (XOR-d) | Byte sequence | 1.0.0 to 4.2.2
STUN | stun.att.priority | Priority | Unsigned integer (32 bits) | 1.4.0 to 4.2.2
STUN | stun.att.pw_alg | Password Algorithm | Unsigned integer (16 bits) | 3.4.0 to 4.2.2
STUN | stun.att.pw_alg_data | Password Algorithm Data | Byte sequence | 3.4.0 to 4.2.2
STUN | stun.att.pw_alg_len | Password Algorithm Length | Unsigned integer (16 bits) | 3.4.0 to 4.2.2
STUN | stun.att.realm | Realm | Character string | 1.4.0 to 4.2.2
STUN | stun.att.reserved | Reserved | Byte sequence | 1.4.0 to 4.2.2
STUN | stun.att.server | Server version | Character string | 1.0.0 to 1.2.18
STUN | stun.att.sip_call_id | SIP Call ID | Byte sequence | 2.0.0 to 4.2.2
STUN | stun.att.sip_dialog_id | SIP Dialog ID | Byte sequence | 2.0.0 to 4.2.2
STUN | stun.att.software | Software | Character string | 1.4.0 to 4.2.2
STUN | stun.att.tie-breaker | Tie breaker | Byte sequence | 1.4.0 to 4.2.2
STUN | stun.att.token | Token | Byte sequence | 1.4.0 to 4.2.2
STUN | stun.att.transp | Transport | Unsigned integer (8 bits) | 1.4.0 to 4.2.2
STUN | stun.att.type | Attribute Type | Unsigned integer (16 bits) | 1.0.0 to 4.2.2
STUN | stun.att.type.assignment | Attribute Type Assignment | Unsigned integer (16 bits) | 1.4.0 to 4.2.2
STUN | stun.att.type.comprehension | Attribute Type Comprehension | Unsigned integer (16 bits) | 1.4.0 to 4.2.2
STUN | stun.att.unknown | Unknown Attribute | Unsigned integer (16 bits) | 1.0.0 to 4.2.2
STUN | stun.att.unknown8006 | Unknown8006 | Byte sequence | 3.4.0 to 4.2.2
STUN | stun.att.username | Username | Character string | 1.4.0 to 4.2.2
STUN | stun.att.username.opaque | Username | Byte sequence | 3.6.0 to 4.2.2
STUN | stun.att.value | Value | Byte sequence | 1.0.0 to 1.2.18
STUN | stun.attribute | Attribute Type | Unsigned integer (16 bits) | 1.4.0 to 4.2.2
STUN | stun.attributes | Attributes | Label | 1.4.0 to 4.2.2
STUN | stun.channel | Channel Number | Unsigned integer (16 bits) | 1.4.0 to 4.2.2
STUN | stun.cookie | Message Cookie | Byte sequence | 1.4.0 to 4.2.2
STUN | stun.id | Message Transaction ID | Byte sequence | 1.0.0 to 4.2.2
STUN | stun.length | Message Length | Unsigned integer (16 bits) | 1.0.0 to 4.2.2
STUN | stun.long_attribute | Attribute has trailing data | Label | 3.4.0 to 4.2.2
STUN | stun.network_version | STUN Network Version | Unsigned integer (8 bits) | 3.4.0 to 4.2.2
STUN | stun.port.bandwidth | Bandwidth | Unsigned integer (32 bits) | 1.4.0 to 4.2.2
STUN | stun.reqduplicate | Duplicated original message in | Frame number | 1.4.0 to 4.2.2
STUN | stun.response-in | Response In | Frame number | 1.4.0 to 4.2.2
STUN | stun.response-to | Request In | Frame number | 1.4.0 to 4.2.2
STUN | stun.response_in | Response In | Frame number | 1.2.0 to 1.2.18
STUN | stun.response_to | Request In | Frame number | 1.2.0 to 1.2.18
STUN | stun.short_packet | Packet is too short | Label | 3.4.0 to 4.2.2
STUN | stun.tcp_frame_length | TCP Frame Length | Unsigned integer (16 bits) | 2.0.0 to 4.2.2
STUN | stun.time | Time | Time offset | 1.2.0 to 4.2.2
STUN | stun.type | Message Type | Unsigned integer (16 bits) | 1.0.0 to 4.2.2
STUN | stun.type.class | Message Class | Unsigned integer (16 bits) | 1.4.0 to 4.2.2
STUN | stun.type.method | Message Method | Unsigned integer (16 bits) | 1.4.0 to 4.2.2
STUN | stun.type.method-assignment | Message Method Assignment | Unsigned integer (16 bits) | 1.4.0 to 4.2.2
STUN | stun.unknown_attribute | Attribute unknown | Label | 3.4.0 to 4.2.2
STUN | stun.value | Value | Byte sequence | 1.4.0 to 4.2.2
STUN | stun.wrong_msglen | Packet length is not multiple of 4 bytes | Label | 3.4.0 to 4.2.2
HTTP | http.accept | Accept | Character string | 1.0.0 to 4.2.2
HTTP | http.accept_encoding | Accept Encoding | Character string | 1.0.0 to 4.2.2
HTTP | http.accept_language | Accept-Language | Character string | 1.0.0 to 4.2.2
HTTP | http.authbasic | Credentials | Character string | 1.0.0 to 4.2.2
HTTP | http.authcitrix | Citrix AG Auth | Boolean | 2.0.0 to 4.2.2
HTTP | http.authcitrix.domain | Citrix AG Domain | Character string | 2.0.0 to 4.2.2
HTTP | http.authcitrix.password | Citrix AG Password | Character string | 2.0.0 to 4.2.2
HTTP | http.authcitrix.session | Citrix AG Session ID | Character string | 2.0.0 to 4.2.2
HTTP | http.authcitrix.user | Citrix AG Username | Character string | 2.0.0 to 4.2.2
HTTP | http.authorization | Authorization | Character string | 1.0.0 to 4.2.2
HTTP | http.bad_header_name | Illegal characters found in header name | Label | 3.0.0 to 4.2.2
HTTP | http.body.fragment | HTTP Chunked Body fragment | Frame number | 4.2.0 to 4.2.2
HTTP | http.body.fragment.count | HTTP Chunked Body fragment count | Unsigned integer (32 bits) | 4.2.0 to 4.2.2
HTTP | http.body.fragment.error | HTTP Chunked Body defragment error | Frame number | 4.2.0 to 4.2.2
HTTP | http.body.fragment.multiple_tails | HTTP Chunked Body has multiple tail fragments | Boolean | 4.2.0 to 4.2.2
HTTP | http.body.fragment.overlap | HTTP Chunked Body fragment overlap | Boolean | 4.2.0 to 4.2.2
HTTP | http.body.fragment.overlap.conflicts | HTTP Chunked Body fragment overlapping with conflicting data | Boolean | 4.2.0 to 4.2.2
HTTP | http.body.fragment.too_long_fragment | HTTP Chunked Body fragment too long | Boolean | 4.2.0 to 4.2.2
HTTP | http.body.fragments | Reassembled HTTP Chunked Body fragments | Label | 4.2.0 to 4.2.2
HTTP | http.body.reassembled.data | Reassembled data | Byte sequence | 4.2.0 to 4.2.2
HTTP | http.body.reassembled.in | Reassembled in | Frame number | 4.2.0 to 4.2.2
HTTP | http.body.reassembled.length | Reassembled length | Unsigned integer (32 bits) | 4.2.0 to 4.2.2
HTTP | http.body.segment | HTTP Chunked Body segment | Byte sequence | 4.2.0 to 4.2.2
HTTP | http.cache_control | Cache-Control | Character string | 1.0.0 to 4.2.2
HTTP | http.chat | Formatted text | Label | 1.12.0 to 4.2.2
HTTP | http.chunk_boundary | Chunk boundary | Byte sequence | 2.0.0 to 4.2.2
HTTP | http.chunk_data | Chunk data | Byte sequence | 3.6.7 to 4.2.2
HTTP | http.chunk_size | Chunk size | Unsigned integer (32 bits) | 2.0.0 to 4.2.2
HTTP | http.chunkd_and_length | Expert Info | Label | 1.12.0 to 2.0.16
HTTP | http.chunked_trailer_part | trailer-part | Character string | 1.12.4 to 4.2.2
HTTP | http.connection | Connection | Character string | 1.0.0 to 4.2.2
HTTP | http.content_encoding | Content-Encoding | Character string | 1.0.0 to 4.2.2
HTTP | http.content_length | Content length | Unsigned integer (64 bits) | 1.0.0 to 4.2.2
HTTP | http.content_length_header | Content-Length | Character string | 1.0.5 to 4.2.2
HTTP | http.content_range | Content-Range | Character string | 4.2.0 to 4.2.2
HTTP | http.content_type | Content-Type | Character string | 1.0.0 to 4.2.2
HTTP | http.cookie | Cookie | Character string | 1.0.0 to 4.2.2
HTTP | http.cookie_pair | Cookie pair | Character string | 1.12.0 to 4.2.2
HTTP | http.date | Date | Character string | 1.0.0 to 4.2.2
HTTP | http.decompression_disabled | Decompression disabled | Label | 3.6.0 to 4.2.2
HTTP | http.decompression_failed | Decompression failed | Label | 3.6.0 to 4.2.2
HTTP | http.excess_data | Excess data after a body (not a new request/response), previous Content-Length bogus? | Label | 4.2.0 to 4.2.2
HTTP | http.file_data | File Data | Byte sequence | 2.2.0 to 4.2.2
HTTP | http.host | Host | Character string | 1.0.0 to 4.2.2
HTTP | http.http2_settings | HTTP2-Settings | Character string | 3.6.0 to 4.2.2
HTTP | http.http2_settings_uri | HTTP2 Settings URI | Byte sequence | 3.6.0 to 4.2.2
HTTP | http.last_modified | Last-Modified | Character string | 1.0.0 to 4.2.2
HTTP | http.leading_crlf | Leading CRLF previous message in the stream may have extra CRLF | Label | 2.0.0 to 4.2.2
HTTP | http.location | Location | Character string | 1.0.0 to 4.2.2
HTTP | http.next_request_in | Next request in frame | Frame number | 1.10.0 to 4.2.2
HTTP | http.next_response_in | Next response in frame | Frame number | 1.10.0 to 4.2.2
HTTP | http.notification | Notification | Boolean | 1.0.0 to 4.2.2
HTTP | http.path_segment | Path segment | Character string | 4.0.0 to 4.0.12
HTTP | http.path_sub_segment | Path sub segment | Character string | 4.0.0 to 4.0.12
HTTP | http.prev_request_in | Prev request in frame | Frame number | 1.10.0 to 4.2.2
HTTP | http.prev_response_in | Prev response in frame | Frame number | 1.10.0 to 4.2.2
HTTP | http.proxy_authenticate | Proxy-Authenticate | Character string | 1.0.0 to 4.2.2
HTTP | http.proxy_authorization | Proxy-Authorization | Character string | 1.0.0 to 4.2.2
HTTP | http.proxy_connect_host | Proxy-Connect-Hostname | Character string | 1.0.0 to 4.2.2
HTTP | http.proxy_connect_port | Proxy-Connect-Port | Unsigned integer (16 bits) | 1.0.0 to 4.2.2
HTTP | http.range | Range | Character string | 4.2.0 to 4.2.2
HTTP | http.referer | Referer | Character string | 1.0.0 to 4.2.2
HTTP | http.request | Request | Boolean | 1.0.0 to 4.2.2
HTTP | http.request.full_uri | Full request URI | Character string | 1.6.0 to 4.2.2
HTTP | http.request.line | Request line | Character string | 1.12.0 to 4.2.2
HTTP | http.request.method | Request Method | Character string | 1.0.0 to 4.2.2
HTTP | http.request.uri | Request URI | Character string | 1.0.0 to 4.2.2
HTTP | http.request.uri.path | Request URI Path | Character string | 2.2.0 to 4.2.2
HTTP | http.request.uri.path.segment | Request URI Path Segment | Character string | 4.2.0 to 4.2.2
HTTP | http.request.uri.query | Request URI Query | Character string | 2.2.0 to 4.2.2
HTTP | http.request.uri.query.parameter | Request URI Query Parameter | Character string | 2.2.0 to 4.2.2
HTTP | http.request.version | Request Version | Character string | 1.0.0 to 4.2.2
HTTP | http.request_in | Request in frame | Frame number | 1.10.0 to 4.2.2
HTTP | http.request_number | Request number | Unsigned integer (32 bits) | 2.0.0 to 4.2.2
HTTP | http.response | Response | Boolean | 1.0.0 to 4.2.2
HTTP | http.response.code | Status Code | Unsigned integer (24 bits) | 1.0.0 to 4.2.2
HTTP | http.response.code.desc | Status Code Description | Character string | 2.4.0 to 4.2.2
HTTP | http.response.line | Response line | Character string | 1.12.0 to 4.2.2
HTTP | http.response.phrase | Response Phrase | Character string | 1.6.0 to 4.2.2
HTTP | http.response.version | Response Version | Character string | 2.6.0 to 4.2.2
HTTP | http.response_for.uri | Request URI | Character string | 2.6.7 to 4.2.2
HTTP | http.response_in | Response in frame | Frame number | 1.10.0 to 4.2.2
HTTP | http.response_number | Response number | Unsigned integer (32 bits) | 2.0.0 to 4.2.2
HTTP | http.sec_websocket_accept | Sec-WebSocket-Accept | Character string | 1.8.0 to 4.2.2
HTTP | http.sec_websocket_extensions | Sec-WebSocket-Extensions | Character string | 1.8.0 to 4.2.2
HTTP | http.sec_websocket_key | Sec-WebSocket-Key | Character string | 1.8.0 to 4.2.2
HTTP | http.sec_websocket_protocol | Sec-WebSocket-Protocol | Character string | 1.8.0 to 4.2.2
HTTP | http.sec_websocket_version | Sec-WebSocket-Version | Character string | 1.8.0 to 4.2.2
HTTP | http.server | Server | Character string | 1.0.0 to 4.2.2
HTTP | http.set_cookie | Set-Cookie | Character string | 1.0.0 to 4.2.2
HTTP | http.ssl_port | Unencrypted HTTP protocol detected over encrypted port, could indicate a dangerous misconfiguration. | Label | 2.0.0 to 2.6.20
HTTP | http.subdissector_failed | HTTP body subdissector failed, trying heuristic subdissector | Label | 1.12.0 to 4.2.2
HTTP | http.te_and_length | The Content-Length and Transfer-Encoding header must not be set together | Label | 2.2.0 to 4.2.2
HTTP | http.te_unknown | Unknown transfer coding name in Transfer-Encoding header | Label | 2.2.0 to 4.2.2
HTTP | http.time | Time since request | Time offset | 1.10.0 to 4.2.2
HTTP | http.tls_port | Unencrypted HTTP protocol detected over encrypted port, could indicate a dangerous misconfiguration. | Label | 3.0.0 to 4.2.2
HTTP | http.transfer_encoding | Transfer-Encoding | Character string | 1.0.0 to 4.2.2
HTTP | http.unknown_header | Unknown header | Character string | 2.0.0 to 4.2.2
HTTP | http.upgrade | Upgrade | Character string | 1.8.0 to 4.2.2
HTTP | http.user_agent | User-Agent | Character string | 1.0.0 to 4.2.2
HTTP | http.www_authenticate | WWW-Authenticate | Character string | 1.0.0 to 4.2.2
HTTP | http.x_forwarded_for | X-Forwarded-For | Character string | 1.0.0 to 4.2.2
HTTP2 | http2.altsvc.field_value | Field/Value | Character string | 2.2.0 to 4.2.2
HTTP2 | http2.altsvc.host | Host | Character string | 1.12.0 to 2.0.16
HTTP2 | http2.altsvc.host_len | Host-Len | Unsigned integer (8 bits) | 1.12.0 to 2.0.16
HTTP2 | http2.altsvc.max-age | Max-Age | Unsigned integer (32 bits) | 1.12.0 to 2.0.16
HTTP2 | http2.altsvc.origin | Origin | Character string | 1.12.0 to 4.2.2
HTTP2 | http2.altsvc.origin.len | Origin Length | Unsigned integer (16 bits) | 2.2.0 to 4.2.2
HTTP2 | http2.altsvc.port | Port | Unsigned integer (16 bits) | 1.12.0 to 2.0.16
HTTP2 | http2.altsvc.proto_len | Proto-Len | Unsigned integer (8 bits) | 1.12.0 to 2.0.16
HTTP2 | http2.altsvc.protocol | Protocol-ID | Character string | 1.12.0 to 2.0.16
HTTP2 | http2.body.fragment | Body fragment | Frame number | 2.6.0 to 4.2.2
HTTP2 | http2.body.fragment.count | Body fragment count | Unsigned integer (32 bits) | 2.6.0 to 4.2.2
HTTP2 | http2.body.fragment.error | Body defragment error | Frame number | 2.6.0 to 4.2.2
HTTP2 | http2.body.fragment.multiple_tails | Body has multiple tail fragments | Boolean | 2.6.0 to 4.2.2
HTTP2 | http2.body.fragment.overlap | Body fragment overlap | Boolean | 2.6.0 to 4.2.2
HTTP2 | http2.body.fragment.overlap.conflicts | Body fragment overlapping with conflicting data | Boolean | 2.6.0 to 4.2.2
HTTP2 | http2.body.fragment.too_long_fragment | Body fragment too long | Boolean | 2.6.0 to 4.2.2
HTTP2 | http2.body.fragments | Body fragments | Label | 2.6.0 to 4.2.2
HTTP2 | http2.body.reassembled.data | Reassembled body data | Byte sequence | 3.2.0 to 4.2.2
HTTP2 | http2.body.reassembled.in | Reassembled body in frame | Frame number | 2.6.0 to 4.2.2
HTTP2 | http2.body.reassembled.length | Reassembled body length | Unsigned integer (32 bits) | 2.6.0 to 4.2.2
HTTP2 | http2.body_decompression_failed | Body decompression failed | Label | 2.6.0 to 4.2.2
HTTP2 | http2.calculated.connection.window_size.after | Connection window size (after) | Signed integer (32 bits) | 4.2.0 to 4.2.2
HTTP2 | http2.calculated.connection.window_size.before | Connection window size (before) | Signed integer (32 bits) | 4.2.0 to 4.2.2
HTTP2 | http2.calculated.stream.window_size.after | Stream window size (after) | Signed integer (32 bits) | 4.2.0 to 4.2.2
HTTP2 | http2.calculated.stream.window_size.before | Stream window size (before) | Signed integer (32 bits) | 4.2.0 to 4.2.2
HTTP2 | http2.continuation.header | Header Block Fragment | Byte sequence | 1.12.0 to 4.2.2
HTTP2 | http2.continuation.padding | Padding | Byte sequence | 1.12.0 to 4.2.2
HTTP2 | http2.data.data | Data | Byte sequence | 1.12.0 to 4.2.2
HTTP2 | http2.data.padding | Padding | Byte sequence | 1.12.0 to 4.2.2
HTTP2 | http2.data.segment | DATA segment | Byte sequence | 3.2.0 to 4.2.2
HTTP2 | http2.exclusive | Exclusive | Boolean | 1.12.0 to 4.2.2
HTTP2 | http2.fake.header | Fake Header | Label | 4.0.0 to 4.2.2
HTTP2 | http2.fake.header.count | Fake Header Count | Unsigned integer (32 bits) | 4.0.0 to 4.2.2
HTTP2 | http2.flags | Flags | Unsigned integer (8 bits) | 1.12.0 to 4.2.2
HTTP2 | http2.flags.ack.ping | ACK | Boolean | 1.12.0 to 4.2.2
HTTP2 | http2.flags.ack.settings | ACK | Boolean | 1.12.0 to 4.2.2
HTTP2 | http2.flags.eh | End Headers | Boolean | 1.12.0 to 4.2.2
HTTP2 | http2.flags.end_segment | End Segment | Boolean | 1.12.0 to 1.12.13
HTTP2 | http2.flags.end_stream | End Stream | Boolean | 1.12.0 to 4.2.2
HTTP2 | http2.flags.padded | Padded | Boolean | 1.12.0 to 4.2.2
HTTP2 | http2.flags.priority | Priority | Boolean | 1.12.0 to 4.2.2
HTTP2 | http2.flags.unused | Unused | Unsigned integer (8 bits) | 1.12.0 to 4.2.2
HTTP2 | http2.flags.unused_continuation | Unused | Unsigned integer (8 bits) | 1.12.0 to 4.2.2
HTTP2 | http2.flags.unused_data | Unused | Unsigned integer (8 bits) | 1.12.0 to 4.2.2
HTTP2 | http2.flags.unused_headers | Unused | Unsigned integer (8 bits) | 1.12.0 to 4.2.2
HTTP2 | http2.flags.unused_ping | Unused | Unsigned integer (8 bits) | 1.12.0 to 4.2.2
HTTP2 | http2.flags.unused_push_promise | Unused | Unsigned integer (8 bits) | 1.12.0 to 4.2.2
HTTP2 | http2.flags.unused_settings | Unused | Unsigned integer (8 bits) | 1.12.0 to 4.2.2
HTTP2 | http2.goaway.addata | Additional Debug Data | Byte sequence | 1.12.0 to 4.2.2
HTTP2 | http2.goaway.error | Error | Unsigned integer (32 bits) | 1.12.0 to 4.2.2
HTTP2 | http2.goaway.last_stream_id | Last-Stream-ID | Unsigned integer (32 bits) | 1.12.0 to 4.2.2
HTTP2 | http2.goway.r | Reserved | Unsigned integer (32 bits) | 1.12.0 to 4.2.2
HTTP2 | http2.header | Header | Label | 1.12.0 to 4.2.2
HTTP2 | http2.header.count | Header Count | Unsigned integer (32 bits) | 2.0.2 to 4.2.2
HTTP2 | http2.header.index | Index | Unsigned integer (32 bits) | 2.0.0 to 4.2.2
HTTP2 | http2.header.length | Header Length | Unsigned integer (32 bits) | 1.12.0 to 4.2.2
HTTP2 | http2.header.name | Name | Character string | 1.12.0 to 4.2.2
HTTP2 | http2.header.name.length | Name Length | Unsigned integer (32 bits) | 1.12.0 to 4.2.2
HTTP2 | http2.header.repr | Representation | Character string | 2.0.0 to 4.2.2
HTTP2 | http2.header.unescaped | Unescaped | Character string | 3.0.0 to 4.2.2
HTTP2 | http2.header.value | Value | Character string | 1.12.0 to 4.2.2
HTTP2 | http2.header.value.length | Value Length | Unsigned integer (32 bits) | 1.12.0 to 4.2.2
HTTP2 | http2.header_lines_exceeded | Decompression stopped after 200 header lines. | Label | 2.0.2 to 4.2.2
HTTP2 | http2.header_size_exceeded | Decompression stopped. | Label | 2.0.2 to 4.2.2
HTTP2 | http2.header_table_size_update | Header table size update | Label | 2.0.0 to 4.2.2
HTTP2 | http2.header_table_size_update.header_table_size | Header table size | Unsigned integer (32 bits) | 2.0.0 to 4.2.2
HTTP2 | http2.headers | Header Block Fragment | Byte sequence | 1.12.0 to 4.2.2
HTTP2 | http2.headers.accept | accept | Character string | 2.6.0 to 4.2.2
HTTP2 | http2.headers.accept_charset | accept-charset | Character string | 2.6.0 to 4.2.2
HTTP2 | http2.headers.accept_encoding | accept-encoding | Character string | 2.6.0 to 4.2.2
HTTP2 | http2.headers.accept_language | accept-language | Character string | 2.6.0 to 4.2.2
HTTP2 | http2.headers.accept_ranges | accept-ranges | Character string | 2.6.0 to 4.2.2
HTTP2 | http2.headers.access_control_allow_origin | access-control-allow-origin | Character string | 2.6.0 to 4.2.2
HTTP2 | http2.headers.age | age | Unsigned integer (64 bits) | 2.6.0 to 4.2.2
HTTP2 | http2.headers.allow | allow | Character string | 2.6.0 to 4.2.2
HTTP2 | http2.headers.authority | :authority | Character string | 2.6.0 to 4.2.2
HTTP2 | http2.headers.authorization | authorization | Character string | 2.6.0 to 4.2.2
HTTP2 | http2.headers.cache_control | cache-control | Character string | 2.6.0 to 4.2.2
HTTP2 | http2.headers.content_disposition | content-disposition | Character string | 2.6.0 to 4.2.2
HTTP2 | http2.headers.content_encoding | content-encoding | Character string | 2.6.0 to 4.2.2
HTTP2 | http2.headers.content_language | content-language | Character string | 2.6.0 to 4.2.2
HTTP2 | http2.headers.content_length | content-length | Unsigned integer (64 bits) | 2.6.0 to 4.2.2
HTTP2 | http2.headers.content_location | content-location | Character string | 2.6.0 to 4.2.2
HTTP2 | http2.headers.content_range | content-range | Character string | 2.6.0 to 4.2.2
HTTP2 | http2.headers.content_type | content-type | Character string | 2.6.0 to 4.2.2
HTTP2 | http2.headers.cookie | cookie | Character string | 2.6.0 to 4.2.2
HTTP2 | http2.headers.date | date | Character string | 2.6.0 to 4.2.2
HTTP2 | http2.headers.etag | etag | Character string | 2.6.0 to 4.2.2
HTTP2 | http2.headers.expect | expect | Character string | 2.6.0 to 4.2.2
HTTP2 | http2.headers.expires | expires | Character string | 2.6.0 to 4.2.2
HTTP2 | http2.headers.from | from | Character string | 2.6.0 to 4.2.2
HTTP2 | http2.headers.if_match | if-match | Character string | 2.6.0 to 4.2.2
HTTP2 | http2.headers.if_modified_since | if-modified-since | Character string | 2.6.0 to 4.2.2
HTTP2 | http2.headers.if_none_match | if-none-match | Character string | 2.6.0 to 4.2.2
HTTP2 | http2.headers.if_range | if-range | Character string | 2.6.0 to 4.2.2
HTTP2 | http2.headers.if_unmodified_since | if-unmodified-since | Character string | 2.6.0 to 4.2.2
HTTP2 | http2.headers.last_modified | last-modified | Character string | 2.6.0 to 4.2.2
HTTP2 | http2.headers.link | link | Character string | 2.6.0 to 4.2.2
HTTP2 | http2.headers.location | location | Character string | 2.6.0 to 4.2.2
HTTP2 | http2.headers.max_forwards | max-forwards | Unsigned integer (64 bits) | 2.6.0 to 4.2.2
HTTP2 | http2.headers.method | :method | Character string | 2.6.0 to 4.2.2
HTTP2 | http2.headers.padding | Padding | Byte sequence | 1.12.0 to 4.2.2
HTTP2 | http2.headers.path | :path | Character string | 2.6.0 to 4.2.2
HTTP2 | http2.headers.proxy_authenticate | proxy-authenticate | Character string | 2.6.0 to 4.2.2
HTTP2 | http2.headers.proxy_authorization | proxy-authorization | Character string | 2.6.0 to 4.2.2
HTTP2 | http2.headers.range | range | Character string | 2.6.0 to 4.2.2
HTTP2 | http2.headers.referer | referer | Character string | 2.6.0 to 4.2.2
HTTP2 | http2.headers.refresh | refresh | Character string | 2.6.0 to 4.2.2
HTTP2 | http2.headers.retry_after | retry-after | Character string | 2.6.0 to 4.2.2
HTTP2 | http2.headers.scheme | :scheme | Character string | 2.6.0 to 4.2.2
HTTP2 | http2.headers.server | server | Character string | 2.6.0 to 4.2.2
HTTP2 | http2.headers.set_cookie | set-cookie | Character string | 2.6.0 to 4.2.2
HTTP2 | http2.headers.status | :status | Unsigned integer (16 bits) | 2.6.0 to 4.2.2
HTTP2 | http2.headers.strict_transport_security | strict-transport-security | Character string | 2.6.0 to 4.2.2
HTTP2 | http2.headers.user_agent | user-agent | Character string | 2.6.0 to 4.2.2
HTTP2 | http2.headers.vary | vary | Character string | 2.6.0 to 4.2.2
HTTP2 | http2.headers.via | via | Character string | 2.6.0 to 4.2.2
HTTP2 | http2.headers.weight | Weight | Unsigned integer (8 bits) | 1.12.0 to 4.2.2
HTTP2 | http2.headers.weight_real | Weight real | Unsigned integer (8 bits) | 1.12.0 to 4.2.2
HTTP2 | http2.headers.www_authenticate | www-authenticate | Character string | 2.6.0 to 4.2.2
HTTP2 | http2.len.rsv | Reserved | Unsigned integer (16 bits) | 1.12.0 to 1.12.13
HTTP2 | http2.length | Length | Unsigned integer (24 bits) | 1.12.0 to 4.2.2
HTTP2 | http2.magic | Magic | Character string | 1.12.0 to 4.2.2
HTTP2 | http2.origin | Origin | Label | 4.0.0 to 4.2.2
HTTP2 | http2.origin.origin | Origin | Character string | 4.0.0 to 4.2.2
HTTP2 | http2.origin.origin_len | Origin Length | Unsigned integer (16 bits) | 4.0.0 to 4.2.2
HTTP2 | http2.pad_length | Pad Length | Unsigned integer (16 bits) | 1.12.0 to 4.2.2
HTTP2 | http2.padding | Pad Length | Unsigned integer (8 bits) | 1.12.0 to 4.2.2
HTTP2 | http2.ping | Ping | Byte sequence | 1.12.0 to 4.2.2
HTTP2 | http2.pong | Pong | Byte sequence | 1.12.0 to 4.2.2
HTTP2 | http2.priority_update_field_value | Priority Update Field Value | Character string | 4.0.0 to 4.2.2
HTTP2 | http2.priority_update_stream_id | Priority Update Stream ID | Unsigned integer (64 bits) | 4.0.0 to 4.2.2
HTTP2 | http2.push_promise.header | Header Block Fragment | Byte sequence | 1.12.0 to 4.2.2
HTTP2 | http2.push_promise.padding | Padding | Byte sequence | 1.12.0 to 4.2.2
HTTP2 | http2.push_promise.promised_stream_id | Promised-Stream-ID | Unsigned integer (32 bits) | 1.12.0 to 4.2.2
HTTP2 | http2.push_promise.r | Reserved | Unsigned integer (32 bits) | 1.12.0 to 4.2.2
HTTP2 | http2.r | Reserved | Unsigned integer (32 bits) | 1.12.0 to 4.2.2
HTTP2 | http2.reassembly_error | Reassembly failed | Label | 3.2.0 to 4.2.2
HTTP2 | http2.request.full_uri | Full request URI | Character string | 4.0.0 to 4.2.2
HTTP2 | http2.request_in | Request in frame | Frame number | 4.2.0 to 4.2.2
HTTP2 | http2.response_in | Response in frame | Frame number | 4.2.0 to 4.2.2
HTTP2 | http2.rst_stream.error | Error | Unsigned integer (32 bits) | 1.12.0 to 4.2.2
HTTP2 | http2.settings | Settings | Label | 1.12.0 to 4.2.2
HTTP2 | http2.settings.enable_push | Enable PUSH | Unsigned integer (32 bits) | 1.12.0 to 4.2.2
HTTP2 | http2.settings.extended_connect | Extended CONNECT | Unsigned integer (32 bits) | 4.0.0 to 4.2.2
HTTP2 | http2.settings.header_table_size | Header table size | Unsigned integer (32 bits) | 1.12.0 to 4.2.2
HTTP2 | http2.settings.id | Settings Identifier | Unsigned integer (16 bits) | 1.12.0 to 4.2.2
HTTP2 | http2.settings.initial_window_size | Initial Window Size | Unsigned integer (32 bits) | 1.12.0 to 4.2.2
HTTP2 | http2.settings.max_concurrent_streams | Max concurrent streams | Unsigned integer (32 bits) | 1.12.0 to 4.2.2
HTTP2 | http2.settings.max_frame_size | Max frame size | Unsigned integer (32 bits) | 2.0.0 to 4.2.2
HTTP2 | http2.settings.max_header_list_size | Max header list size | Unsigned integer (32 bits) | 2.0.0 to 4.2.2
HTTP2 | http2.settings.no_rfc7540_priorities | No RFC7540 Priorities | Unsigned integer (32 bits) | 4.2.0 to 4.2.2
HTTP2 | http2.settings.unknown | Unknown Settings | Unsigned integer (32 bits) | 1.12.0 to 4.2.2
HTTP2 | http2.stream | Stream | Label | 2.2.0 to 4.2.2
HTTP2 | http2.stream_dependency | Stream Dependency | Unsigned integer (32 bits) | 1.12.0 to 4.2.2
HTTP2 | http2.streamid | Stream Identifier | Unsigned integer (32 bits) | 1.12.0 to 4.2.2
HTTP2 | http2.time | Time since request | Time offset | 4.2.0 to 4.2.2
HTTP2 | http2.type | Type | Unsigned integer (8 bits) | 1.12.0 to 4.2.2
HTTP2 | http2.unknown | Unknown | Byte sequence | 1.12.0 to 4.2.2
HTTP2 | http2.window_update.r | Reserved | Unsigned integer (32 bits) | 1.12.0 to 4.2.2
HTTP2 | http2.window_update.window_size_increment | Window Size Increment | Unsigned integer (32 bits) | 1.12.0 to 4.2.2
HTTP3 | http3.data | Data | Byte sequence | 4.2.0 to 4.2.2
HTTP3 | http3.data_not_decoded | Data not decoded | Label | 3.4.0 to 3.6.20
HTTP3 | http3.expert.header.encoded_state | HTTP3 header encoded block | Label | 4.2.0 to 4.2.2
HTTP3 | http3.expert.header_decoding.blocked | Failed to decode HTTP3 header name/value (blocked on QPACK) | Label | 4.2.0 to 4.2.2
HTTP3 | http3.expert.header_decoding.failed | Failed to decode HTTP3 header name/value | Label | 4.2.0 to 4.2.2
HTTP3 | http3.expert.header_decoding.no_output | Failed to decode HTTP3 header name/value (QPACK decoder no emission) | Label | 4.2.0 to 4.2.2
HTTP3 | http3.frame | Frame | Label | 4.2.0 to 4.2.2
HTTP3 | http3.frame_length | Length | Unsigned integer (64 bits) | 3.4.0 to 4.2.2
HTTP3 | http3.frame_payload | Frame Payload | Byte sequence | 3.4.0 to 4.2.2
HTTP3 | http3.frame_type | Type | Unsigned integer (64 bits) | 3.4.0 to 4.2.2
HTTP3 | http3.header.header.name | Name | Character string | 4.2.0 to 4.2.2
HTTP3 | http3.header.qpack.blocked | HEADERS head-of-line-blocked on QPACK encoder stream | Boolean | 4.2.0 to 4.2.2
HTTP3 | http3.header.qpack.blocked.rcint | Required instruction count | Unsigned integer (32 bits) | 4.2.0 to 4.2.2
HTTP3 | http3.header.qpack.blocked.wcint | Available instruction count | Unsigned integer (32 bits) | 4.2.0 to 4.2.2
HTTP3 | http3.headers.accept | accept | Character string | 4.2.0 to 4.2.2
HTTP3 | http3.headers.accept_charset | accept-charset | Character string | 4.2.0 to 4.2.2
HTTP3 | http3.headers.accept_encoding | accept-encoding | Character string | 4.2.0 to 4.2.2
HTTP3 | http3.headers.accept_language | accept-language | Character string | 4.2.0 to 4.2.2
HTTP3 | http3.headers.accept_ranges | accept-ranges | Character string | 4.2.0 to 4.2.2
HTTP3 | http3.headers.access_control_allow_origin | access-control-allow-origin | Character string | 4.2.0 to 4.2.2
HTTP3 | http3.headers.age | age | Unsigned integer (64 bits) | 4.2.0 to 4.2.2
HTTP3 | http3.headers.allow | allow | Character string | 4.2.0 to 4.2.2
HTTP3 | http3.headers.authority | :authority | Character string | 4.2.0 to 4.2.2
HTTP3 | http3.headers.authorization | authorization | Character string | 4.2.0 to 4.2.2
HTTP3 | http3.headers.cache_control | cache-control | Character string | 4.2.0 to 4.2.2
HTTP3 | http3.headers.content_disposition | content-disposition | Character string | 4.2.0 to 4.2.2
HTTP3 | http3.headers.content_encoding | content-encoding | Character string | 4.2.0 to 4.2.2
HTTP3 | http3.headers.content_language | content-language | Character string | 4.2.0 to 4.2.2
HTTP3 | http3.headers.content_length | content-length | Unsigned integer (64 bits) | 4.2.0 to 4.2.2
HTTP3 | http3.headers.content_location | content-location | Character string | 4.2.0 to 4.2.2
HTTP3 | http3.headers.content_range | content-range | Character string | 4.2.0 to 4.2.2
HTTP3 | http3.headers.content_type | content-type | Character string | 4.2.0 to 4.2.2
HTTP3 | http3.headers.cookie | cookie | Character string | 4.2.0 to 4.2.2
HTTP3 | http3.headers.count | Headers Count | Unsigned integer (32 bits) | 4.2.0 to 4.2.2
HTTP3 | http3.headers.date | date | Character string | 4.2.0 to 4.2.2
HTTP3 | http3.headers.etag | etag | Character string | 4.2.0 to 4.2.2
HTTP3 | http3.headers.expect | expect | Character string | 4.2.0 to 4.2.2
HTTP3 | http3.headers.expires | expires | Character string | 4.2.0 to 4.2.2
HTTP3 | http3.headers.from | from | Character string | 4.2.0 to 4.2.2
HTTP3 | http3.headers.header | Header | Label | 4.2.0 to 4.2.2
HTTP3 | http3.headers.header.length | Header Length | Unsigned integer (32 bits) | 4.2.0 to 4.2.2
HTTP3 | http3.headers.header.name.length | Name Length | Unsigned integer (32 bits) | 4.2.0 to 4.2.2
HTTP3 | http3.headers.header.value | Value | Character string | 4.2.0 to 4.2.2
HTTP3 | http3.headers.header.value.length | Value Length | Unsigned integer (32 bits) | 4.2.0 to 4.2.2
HTTP3 | http3.headers.if_match | if-match | Character string | 4.2.0 to 4.2.2
HTTP3 | http3.headers.if_modified_since | if-modified-since | Character string | 4.2.0 to 4.2.2
HTTP3 | http3.headers.if_none_match | if-none-match | Character string | 4.2.0 to 4.2.2
HTTP3 | http3.headers.if_range | if-range | Character string | 4.2.0 to 4.2.2
HTTP3 | http3.headers.if_unmodified_since | if-unmodified-since | Character string | 4.2.0 to 4.2.2
HTTP3 | http3.headers.last_modified | last-modified | Character string | 4.2.0 to 4.2.2
HTTP3 | http3.headers.link | link | Character string | 4.2.0 to 4.2.2
HTTP3 | http3.headers.location | location | Character string | 4.2.0 to 4.2.2
HTTP3 | http3.headers.max_forwards | max-forwards | Unsigned integer (64 bits) | 4.2.0 to 4.2.2
HTTP3 | http3.headers.method | :method | Character string | 4.2.0 to 4.2.2
HTTP3 | http3.headers.path | :path | Character string | 4.2.0 to 4.2.2
HTTP3 | http3.headers.proxy_authenticate | proxy-authenticate | Character string | 4.2.0 to 4.2.2
HTTP3 | http3.headers.proxy_authorization | proxy-authorization | Character string | 4.2.0 to 4.2.2
HTTP3 | http3.headers.range | range | Character string | 4.2.0 to 4.2.2
HTTP3 | http3.headers.referer | referer | Character string | 4.2.0 to 4.2.2
HTTP3 | http3.headers.refresh | refresh | Character string | 4.2.0 to 4.2.2
HTTP3 | http3.headers.retry_after | retry-after | Character string | 4.2.0 to 4.2.2
HTTP3 | http3.headers.scheme | :scheme | Character string | 4.2.0 to 4.2.2
HTTP3 | http3.headers.server | server | Character string | 4.2.0 to 4.2.2
HTTP3 | http3.headers.set_cookie | set-cookie | Character string | 4.2.0 to 4.2.2
HTTP3 | http3.headers.status | :status | Unsigned integer (16 bits) | 4.2.0 to 4.2.2
HTTP3 | http3.headers.strict_transport_security | strict-transport-security | Character string | 4.2.0 to 4.2.2
HTTP3 | http3.headers.user_agent | user-agent | Character string | 4.2.0 to 4.2.2
HTTP3 | http3.headers.vary | vary | Character string | 4.2.0 to 4.2.2
HTTP3 | http3.headers.via | via | Character string | 4.2.0 to 4.2.2
HTTP3 | http3.headers.www_authenticate | www-authenticate | Character string | 4.2.0 to 4.2.2
HTTP3 | http3.priority_update_element_id | Priority Update Element ID | Unsigned integer (64 bits) | 4.0.0 to 4.2.2
HTTP3 | http3.priority_update_field_value | Priority Update Field Value | Character string | 4.0.0 to 4.2.2
HTTP3 | http3.push_id | Push ID | Unsigned integer (64 bits) | 3.4.0 to 4.2.2
HTTP3 | http3.qpack.encoder | QPACK encoder | Byte sequence | 4.2.0 to 4.2.2
HTTP3 | http3.qpack.encoder.icnt | QPACK encoder instruction count | Unsigned integer (64 bits) | 4.2.0 to 4.2.2
HTTP3 | http3.qpack.encoder.icnt.inc | QPACK encoder instruction count increment | Unsigned integer (32 bits) | 4.2.0 to 4.2.2
HTTP3 | http3.qpack.encoder.opcode.dtable_cap | Set Dynamic Table Capacity | Byte sequence | 4.2.0 to 4.2.2
HTTP3 | http3.qpack.encoder.opcode.dtable_cap.val | Capacity | Unsigned integer (64 bits) | 4.2.0 to 4.2.2
HTTP3 | http3.qpack.encoder.opcode.duplicate | Duplicate | Byte sequence | 4.2.0 to 4.2.2
HTTP3 | http3.qpack.encoder.opcode.insert | Insert with Literal Name | Byte sequence | 4.2.0 to 4.2.2
HTTP3 | http3.qpack.encoder.opcode.insert.hname | Literal Name (Huffman) | Byte sequence | 4.2.0 to 4.2.2
HTTP3 | http3.qpack.encoder.opcode.insert.hval | Value (Huffman) | Byte sequence | 4.2.0 to 4.2.2
HTTP3 | http3.qpack.encoder.opcode.insert.name | Literal Name | Byte sequence | 4.2.0 to 4.2.2
HTTP3 | http3.qpack.encoder.opcode.insert.val | Value | Byte sequence | 4.2.0 to 4.2.2
HTTP3 | http3.qpack.encoder.opcode.insert_indexed | Insert with Name Reference | Byte sequence | 4.2.0 to 4.2.2
HTTP3 | http3.qpack.encoder.opcode.insert_indexed.hval | Value (Huffman) | Byte sequence | 4.2.0 to 4.2.2
HTTP3 | http3.qpack.encoder.opcode.insert_indexed.ref | Name Reference | Byte sequence | 4.2.0 to 4.2.2
HTTP3 | http3.qpack.encoder.opcode.insert_indexed.val | Value | Byte sequence | 4.2.0 to 4.2.2
HTTP3 | http3.qpack_enc_failed | Error decoding QPACK buffer | Label | 4.2.0 to 4.2.2
HTTP3 | http3.request.full_uri | Full request URI | Character string | 4.2.0 to 4.2.2
HTTP3 | http3.settings | Settings | Label | 3.6.0 to 4.2.2
HTTP3 | http3.settings.extended_connect | Extended CONNECT | Unsigned integer (64 bits) | 4.0.0 to 4.2.2
HTTP3 | http3.settings.h3_datagram | H3 DATAGRAM | Unsigned integer (64 bits) | 4.2.0 to 4.2.2
HTTP3 | http3.settings.h3_datagram_draft04 | H3 DATAGRAM Draft04 | Unsigned integer (64 bits) | 4.2.0 to 4.2.2
HTTP3 | http3.settings.id | Settings Identifier | Unsigned integer (64 bits) | 3.6.0 to 4.2.2
HTTP3 | http3.settings.max_field_section_size | Max header list size | Unsigned integer (64 bits) | 3.6.0 to 4.2.2
HTTP3 | http3.settings.qpack.blocked_streams | Blocked Streams | Unsigned integer (64 bits) | 3.6.2 to 4.2.2
HTTP3 | http3.settings.qpack.max_table_capacity | Max Table Capacity | Unsigned integer (64 bits) | 3.6.0 to 4.2.2
HTTP3 | http3.settings.qpak.blocked_streams | Blocked Streams | Unsigned integer (64 bits) | 3.6.0 to 3.6.1
HTTP3 | http3.settings.value | Settings Value | Unsigned integer (64 bits) | 3.6.0 to 4.2.2
HTTP3 | http3.settings.webtransport | WebTransport | Unsigned integer (64 bits) | 4.2.0 to 4.2.2
HTTP3 | http3.stream | Request Stream | Label | 4.2.0 to 4.2.2
HTTP3 | http3.stream.uni | Uni Stream | Label | 4.2.0 to 4.2.2
HTTP3 | http3.stream_type | Stream Type | Unsigned integer (64 bits) | 3.4.0 to 4.0.12
HTTP3 | http3.stream_uni_type | Uni Stream Type | Unsigned integer (64 bits) | 4.2.0 to 4.2.2
HTTP3 | http3.unknown_stream_type | An unknown stream type was encountered | Label | 3.4.0 to 4.2.2

## Sheet3
1 | ARP
2 | DHCP | birlestir
3 | DHCPv6
4 | DNS | MDNS
5 | EAPOL
7 | HTTP
8 | ICMP
9 | ICMPv6
10 | IGMPv2 | IGMPv3
11
12
13 | NTP
14 | QUIC
15 | SSDP
16 | SSL | SSLv2 | SSLv3
17
18
19 | STP
20 | STUN
21 | TCP
22 | TLSv1
23 | UDP
24 | XID
25 | IPv4
26 | IPv6

## Sheet2
|  |  | CIC-A | CIC-A |  | CIC-I | CIC-I |  | Aalto | Aalto |  | D-Link-IoT | D-Link-IoT |  | HOME | HOME |  | yourthings | yourthings
CIC-A | COTP | 1 | TCP | 33536172 |  | TCP | 8521938 |  | TCP | 115950 |  | ARP | 9293404 |  | OpenVPN | 1288817 |  | TCP | 22254002
CIC-A | EAP | 1 | UDP | 5476175 | 29.4113 | UDP | 6805644 | 42.3117 | TLSv1 | 14751 | 19.0407 | SSDP | 7841699 | 32.4364 | TCP | 833090 | 56.9562 | TLSv1 | 1725528 | 28.2913
CIC-A | RTCP | 1 | TLSv1.2 | 4797774 | 25.7678 | TLSv1.2 | 2664407 | 16.565 | MDNS | 11868 | 15.3193 | UDP | 5980891 | 24.7394 | UDP | 223931 | 15.3096 | TLSv1.2 | 1682892 | 27.5923
CIC-A | TLSv1.1 | 1 | TLSv1.3 | 2051743 | 11.0194 | ARP | 2363927 | 14.6969 | DNS | 8511 | 10.986 | TCP | 5479867 | 22.6669 | TLSv1.2 | 161842 | 11.0647 | ARP | 773153 | 12.6764
CIC-A | BOOTP | 2 | ARP | 1424968 | 7.6532 | DNS | 984150 | 6.1186 | HTTP | 7283 | 9.4009 | TLSv1.2 | 2040210 | 8.4391 | ARP | 81782 | 5.5912 | UDP | 414551 | 6.7969
CIC-A | 0x64be | 3 | QUIC | 1346796 | 7.2333 | ICMP | 909022 | 5.6515 | UDP | 6726 | 8.682 | TLSv1 | 1491916 | 6.1712 | GQUIC | 60175 | 4.114 | SSDP | 348118 | 5.7077
CIC-A | 0x661f | 3 | TLSv1 | 1041198 | 5.592 | TLSv1 | 608408 | 3.7826 | SSDP | 4642 | 5.9919 | 802.11: | 524288 | 2.1687 | HTTP | 57538 | 3.9337 | HTTP | 341979 | 5.607
CIC-A | 0x9348 | 3 | DNS | 674479 | 3.6225 | SSDP | 489933 | 3.046 | ARP | 4449 | 5.7428 | DHCPv6 | 173974 | 0.71963 | ICMP | 13967 | 0.95489 | STP | 196899 | 3.2283
CIC-A | 0xeec6 | 3 | ICMP | 558896 | 3.0017 | TLSv1.3 | 245374 | 1.5255 | HTTP/JSON | 4190 | 5.4085 | HTTP | 150998 | 0.62459 | SSLv2 | 11434 | 0.78171 | DNS | 162307 | 2.6611
CIC-A | H1 | 3 | SSDP | 274048 | 1.4718 | NTP | 194275 | 1.2078 | TLSv1.2 | 3568 | 4.6056 | HTTP/XML | 145395 | 0.60141 | DNS | 9731 | 0.66528 | ICMP | 150052 | 2.4602
CIC-A | PKIX-CRL | 3 | MDNS | 142193 | 0.76369 | MDNS | 191591 | 1.1911 | NTP | 2853 | 3.6827 | EAPOL | 119673 | 0.49502 | TLSv1 | 2570 | 0.1757 | MDNS | 89791 | 1.4722
CIC-A | WiMax | 3 | NTP | 136607 | 0.73369 | UDPENCAP | 113709 | 0.70695 | DHCP | 1969 | 2.5416 | 802.11 | 36111 | 0.14937 | SSL | 2336 | 0.15971 | HTTP/XML | 38860 | 0.63714
CIC-A | MANOLITO | 6 | DHCP | 126218 | 0.67789 | DHCP | 100248 | 0.62326 | IGMPv3 | 1759 | 2.2705 | MDNS | 35199 | 0.1456 | NBNS | 1665 | 0.11383 | HTTP/JSON | 37689 | 0.61794
CIC-A | PNIO | 6 | SSLv2 | 91636 | 0.49216 | STP | 98999 | 0.61549 | EAPOL | 1275 | 1.6458 | XID | 30703 | 0.127 | EAPOL | 1403 | 0.095919 | IPv4 | 36218 | 0.59382
CIC-A | TZSP | 6 | STUN | 85748 | 0.46053 | HTTP | 86981 | 0.54077 | ICMP | 1008 | 1.3011 | AX4000 | 23792 | 0.098413 | NTP | 325 | 0.022219 | NTP | 15468 | 0.25361
CIC-A | Vuze-DHT | 6 | STP | 74360 | 0.39937 | QUIC | 69055 | 0.42932 | ICMPv6 | 908 | 1.1721 | DNS | 19358 | 0.080072 | HTTP/JSON | 227 | 0.015519 | SSHv2 | 14531 | 0.23825
CIC-A | IPv4 | 7 | UDPENCAP | 65022 | 0.34922 | XID | 26239 | 0.16313 | HTTP/XML | 462 | 0.59635 | ADwin Config | 14932 | 0.061765 | ICMPv6 | 196 | 0.0134 | SNMP | 14042 | 0.23023
CIC-A | EAPOL | 9 | HTTP | 59526 | 0.3197 | IGMPv3 | 21935 | 0.13637 | STUN | 269 | 0.34723 | ICMPv6 | 13193 | 0.054572 | SSDP | 151 | 0.010323 | SSLv3 | 11153 | 0.18286
CIC-A | HCrt | 9 | RSYNC | 28898 | 0.1552 | TPLINK-SMARTHOME/JSON | 21272 | 0.13225 | ADwin Config | 200 | 0.25816 | ICMP | 12948 | 0.053558 | TLSv1.3 | 92 | 0.0062898 | TLSv1.1 | 8262 | 0.13546
CIC-A | ASTERIX | 12 | GQUIC | 19192 | 0.10308 | SSLv3 | 20081 | 0.12485 | TFTP | 199 | 0.25687 | IGMPv2 | 11781 | 0.048731 | DHCP | 73 | 0.0049908 | SSH | 7319 | 0.12
CIC-A | Ethernet | 15 | ESP | 17109 | 0.091889 | ESP | 19812 | 0.12317 | NXP 802.15.4 SNIFFER | 156 | 0.20137 | DHCP | 10227 | 0.042303 | XMPP/XML | 65 | 0.0044439 | GQUIC | 5770 | 0.094603
CIC-A | A21 | 18 | IGMPv3 | 15434 | 0.082892 | NDP | 19799 | 0.12309 | IGMPv2 | 155 | 0.20007 | IGMPv3 | 7298 | 0.030187 | HTTP/XML | 56 | 0.0038286 | AJP13 | 4899 | 0.080323
CIC-A | collectd | 18 | NDP | 14868 | 0.079853 | DHCPv6 | 10061 | 0.062551 | XID | 150 | 0.19362 | NTP | 4480 | 0.018531 | XID | 23 | 0.0015725 | TELNET | 2786 | 0.045679
CIC-A | BitTorrent | 20 | XID | 14829 | 0.079643 | LLDP | 7859 | 0.048861 | SSLv2 | 57 | 0.073576 | 0x204f | 2506 | 0.010366 | TLSv1.1 | 8 | 0.00054694 | Syslog | 2352 | 0.038563
CIC-A | XMPP/XML | 20 | DB-LSP-DISC/JSON | 14237 | 0.076464 | ICMPv6 | 4344 | 0.027007 | Gearman | 45 | 0.058086 | TLSv1.3 | 2460 | 0.010176 | MDNS | 3 | 0.0002051 | STUN | 1464 | 0.024003
CIC-A | IGMPv2 | 21 | SSLv3 | 13964 | 0.074997 | AJP13 | 1241 | 0.0077155 | SABP | 13 | 0.01678 | QUIC | 313 | 0.0012947 | IGMPv3 | 2 | 0.00013673 | ICMPv6 | 1294 | 0.021216
CIC-A | LWAPP | 21 | TPLINK-SMARTHOME/JSON | 12295 | 0.066034 | HTTP/JSON | 1187 | 0.0073798 | A21 | 3 | 0.0038724 | Ethernet | 278 | 0.0011499 |  |  | 0 | DHCP | 942 | 0.015445
CIC-A | KDP | 24 | ICMPv6 | 7006 | 0.037628 | QUAKE3 | 719 | 0.0044701 | RSIP | 2 | 0.0025816 | IPv4 | 200 | 0.00082728 |  |  | 0 | MPTCP | 710 | 0.011641
CIC-A | MINT | 24 | DHCPv6 | 5911 | 0.031747 | POP/IMF | 502 | 0.003121 |  |  | 0 | TPCP | 142 | 0.00058737 |  |  | 0 | XID | 705 | 0.011559
CIC-A | QUAKE | 24 | LLDP | 5686 | 0.030538 | POP | 501 | 0.0031148 |  |  | 0 | ECATF | 88 | 0.000364 |  |  | 0 | IGMPv3 | 678 | 0.011116
CIC-A | RakNet | 34 | THRIFT | 5244 | 0.028164 | LLC | 406 | 0.0025242 |  |  | 0 | Elasticsearch | 58 | 0.00023991 |  |  | 0 | RTSP | 497 | 0.0081487
CIC-A | DB-LSP-DISC | 36 | CLASSIC-STUN | 4200 | 0.022557 | ISAKMP | 347 | 0.0021573 |  |  | 0 | Gearman | 57 | 0.00023577 |  |  | 0 | TFTP | 496 | 0.0081323
CIC-A | Elasticsearch | 38 | NBNS | 2092 | 0.011236 | KDP | 258 | 0.001604 |  |  | 0 | BJNP | 56 | 0.00023164 |  |  | 0 | SIP | 479 | 0.0078536
CIC-A | CoAP | 54 | MPTCP | 1534 | 0.0082388 | HTTP/XML | 247 | 0.0015356 |  |  | 0 | HCrt | 54 | 0.00022337 |  |  | 0 | BJNP | 438 | 0.0071813
CIC-A | IEEE1722 | 54 | HTTP/JSON | 1432 | 0.0076909 | MPTCP | 182 | 0.0011315 |  |  | 0 | PNIO | 52 | 0.00021509 |  |  | 0 | CLASSIC-STUN | 406 | 0.0066567
CIC-A | BROWSER | 58 | OCSP | 1351 | 0.0072559 | MEMCACHE | 166 | 0.001032 |  |  | 0 | TZSP | 52 | 0.00021509 |  |  | 0 | FTP | 399 | 0.0065419
CIC-A | GPRS-NS | 58 | LLMNR | 1335 | 0.00717 | RakNet | 160 | 0.00099474 |  |  | 0 | SSL | 50 | 0.00020682 |  |  | 0 | SSL | 314 | 0.0051483
CIC-A | MEMCACHE | 65 | AJP13 | 947 | 0.0050861 | GPRS-NS | 157 | 0.00097609 |  |  | 0 | NXP 802.15.4 SNIFFER | 47 | 0.00019441 |  |  | 0 | CAPWAP-Control | 290 | 0.0047548
CIC-A | QUAKEWORLD | 65 | POP | 830 | 0.0044577 | DB-LSP-DISC | 152 | 0.00094501 |  |  | 0 | 0x000d | 45 | 0.00018614 |  |  | 0 | OpenVPN | 254 | 0.0041645
CIC-A | SCoP | 84 | POP/IMF | 830 | 0.0044577 | A21 | 102 | 0.00063415 |  |  | 0 | MANOLITO | 43 | 0.00017787 |  |  | 0 | ISAKMP | 240 | 0.003935
CIC-A | QUAKE2 | 100 | SSL | 566 | 0.0030399 | QUAKEWORLD | 92 | 0.00057198 |  |  | 0 | ENIP | 39 | 0.00016132 |  |  | 0 | LLMNR | 238 | 0.0039022
CIC-A | LLC | 137 | HTTP/XML | 331 | 0.0017777 | SCoP | 90 | 0.00055954 |  |  | 0 | PMPROXY | 30 | 0.00012409 |  |  | 0 | MAC-Telnet | 232 | 0.0038038
CIC-A | 802.11 | 203 | ISAKMP | 262 | 0.0014071 | MINT | 87 | 0.00054089 |  |  | 0 | TFP over TCP | 27 | 0.00011168 |  |  | 0 | PKTC | 225 | 0.003689
CIC-A | QUAKE3 | 248 | QUAKE3 | 248 | 0.001332 | Vuze-DHT | 81 | 0.00050359 |  |  | 0 | 0x0000 | 19 | 7.8592e-05 |  |  | 0 | Chargen | 222 | 0.0036399
CIC-A | ISAKMP | 262 | 802.11 | 203 | 0.0010903 | IPv4 | 69 | 0.00042898 |  |  | 0 | IRC | 18 | 7.4455e-05 |  |  | 0 | ASF | 218 | 0.0035743
CIC-A | HTTP/XML | 331 | LLC | 137 | 0.0007358 | LWAPP | 61 | 0.00037925 |  |  | 0 | IO-RAW | 17 | 7.0319e-05 |  |  | 0 | RIPv1 | 218 | 0.0035743
CIC-A | SSL | 566 | QUAKE2 | 100 | 0.00053708 | LLMNR | 58 | 0.00036059 |  |  | 0 | CBSP | 12 | 4.9637e-05 |  |  | 0 | DAYTIME | 214 | 0.0035087
CIC-A | POP | 830 | SCoP | 84 | 0.00045114 | BROWSER | 55 | 0.00034194 |  |  | 0 | WOW | 7 | 2.8955e-05 |  |  | 0 | ECHO | 210 | 0.0034431
CIC-A | POP/IMF | 830 | MEMCACHE | 65 | 0.0003491 | collectd | 54 | 0.00033573 |  |  | 0 | AMS | 6 | 2.4818e-05 |  |  | 0 | IAX2 | 198 | 0.0032464
CIC-A | AJP13 | 947 | QUAKEWORLD | 65 | 0.0003491 | QUAKE | 47 | 0.00029221 |  |  | 0 | RSIP | 6 | 2.4818e-05 |  |  | 0 | IGMPv2 | 198 | 0.0032464
CIC-A | LLMNR | 1335 | BROWSER | 58 | 0.0003115 | 802.11 | 45 | 0.00027977 |  |  | 0 |  |  | 0 |  |  | 0 | BFD Control | 188 | 0.0030824
CIC-A | OCSP | 1351 | GPRS-NS | 58 | 0.0003115 | Ethernet | 42 | 0.00026112 |  |  | 0 |  |  | 0 |  |  | 0 | KRB4 | 188 | 0.0030824
CIC-A | HTTP/JSON | 1432 | CoAP | 54 | 0.00029002 | IEEE1722 | 41 | 0.0002549 |  |  | 0 |  |  | 0 |  |  | 0 | BACnet-APDU | 184 | 0.0030168
CIC-A | MPTCP | 1534 | IEEE1722 | 54 | 0.00029002 | SSL | 37 | 0.00023003 |  |  | 0 |  |  | 0 |  |  | 0 | XDMCP | 178 | 0.0029184
CIC-A | NBNS | 2092 | Elasticsearch | 38 | 0.00020409 | EAPOL | 30 | 0.00018651 |  |  | 0 |  |  | 0 |  |  | 0 | L2TP | 172 | 0.0028201
CIC-A | CLASSIC-STUN | 4200 | DB-LSP-DISC | 36 | 0.00019335 | OCSP | 28 | 0.00017408 |  |  | 0 |  |  | 0 |  |  | 0 | RX | 172 | 0.0028201
CIC-A | THRIFT | 5244 | RakNet | 34 | 0.00018261 | QUAKE2 | 24 | 0.00014921 |  |  | 0 |  |  | 0 |  |  | 0 | ICP | 164 | 0.0026889
CIC-A | LLDP | 5686 | KDP | 24 | 0.0001289 | NBNS | 21 | 0.00013056 |  |  | 0 |  |  | 0 |  |  | 0 | NAT-PMP | 164 | 0.0026889
CIC-A | DHCPv6 | 5911 | MINT | 24 | 0.0001289 | HCrt | 20 | 0.00012434 |  |  | 0 |  |  | 0 |  |  | 0 | RADIUS | 164 | 0.0026889
CIC-A | ICMPv6 | 7006 | QUAKE | 24 | 0.0001289 | Elasticsearch | 15 | 9.3257e-05 |  |  | 0 |  |  | 0 |  |  | 0 | Portmap | 146 | 0.0023938
CIC-A | TPLINK-SMARTHOME/JSON | 12295 | IGMPv2 | 21 | 0.00011279 | 0xd6cb | 12 | 7.4606e-05 |  |  | 0 |  |  | 0 |  |  | 0 | KPASSWD | 144 | 0.002361
CIC-A | SSLv3 | 13964 | LWAPP | 21 | 0.00011279 | PN-RT | 12 | 7.4606e-05 |  |  | 0 |  |  | 0 |  |  | 0 | SRVLOC | 140 | 0.0022954
CIC-A | DB-LSP-DISC/JSON | 14237 | BitTorrent | 20 | 0.00010742 | 0x0000 | 8 | 4.9737e-05 |  |  | 0 |  |  | 0 |  |  | 0 | RIPv2 | 126 | 0.0020659
CIC-A | XID | 14829 | XMPP/XML | 20 | 0.00010742 | MANOLITO | 8 | 4.9737e-05 |  |  | 0 |  |  | 0 |  |  | 0 | ECATF | 95 | 0.0015576
CIC-A | NDP | 14868 | A21 | 18 | 9.6674e-05 | IGMPv2 | 7 | 4.352e-05 |  |  | 0 |  |  | 0 |  |  | 0 | NBNS | 92 | 0.0015084
CIC-A | IGMPv3 | 15434 | collectd | 18 | 9.6674e-05 | IEEE 802.15.4 | 6 | 3.7303e-05 |  |  | 0 |  |  | 0 |  |  | 0 | OCSP | 74 | 0.0012133
CIC-A | ESP | 17109 | Ethernet | 15 | 8.0562e-05 | PN-RTC3 | 6 | 3.7303e-05 |  |  | 0 |  |  | 0 |  |  | 0 | FTP-DATA | 71 | 0.0011641
CIC-A | GQUIC | 19192 | ASTERIX | 12 | 6.4449e-05 | PNIO | 4 | 2.4869e-05 |  |  | 0 |  |  | 0 |  |  | 0 | XMPP/XML | 42 | 0.00068862
CIC-A | RSYNC | 28898 | EAPOL | 9 | 4.8337e-05 | TZSP | 4 | 2.4869e-05 |  |  | 0 |  |  | 0 |  |  | 0 | TPLINK-SMARTHOME/JSON | 36 | 0.00059025
CIC-A | HTTP | 59526 | HCrt | 9 | 4.8337e-05 | 0x33b5 | 3 | 1.8651e-05 |  |  | 0 |  |  | 0 |  |  | 0 | SSLv2 | 23 | 0.0003771
CIC-A | UDPENCAP | 65022 | IPv4 | 7 | 3.7595e-05 | 0x40bd | 3 | 1.8651e-05 |  |  | 0 |  |  | 0 |  |  | 0 | DRDA | 22 | 0.00036071
CIC-A | STP | 74360 | MANOLITO | 6 | 3.2225e-05 | 0x6029 | 3 | 1.8651e-05 |  |  | 0 |  |  | 0 |  |  | 0 | RSL | 21 | 0.00034431
CIC-A | STUN | 85748 | PNIO | 6 | 3.2225e-05 | 0x7773 | 3 | 1.8651e-05 |  |  | 0 |  |  | 0 |  |  | 0 | 0x0000 | 20 | 0.00032791
CIC-A | SSLv2 | 91636 | TZSP | 6 | 3.2225e-05 | 0x9ecb | 3 | 1.8651e-05 |  |  | 0 |  |  | 0 |  |  | 0 | ADwin Config | 15 | 0.00024594
CIC-A | DHCP | 126218 | Vuze-DHT | 6 | 3.2225e-05 | 0xa60e | 3 | 1.8651e-05 |  |  | 0 |  |  | 0 |  |  | 0 | HTTP2 | 15 | 0.00024594
CIC-A | NTP | 136607 | 0x64be | 3 | 1.6112e-05 | 0xcd40 | 3 | 1.8651e-05 |  |  | 0 |  |  | 0 |  |  | 0 | PMPROXY | 13 | 0.00021314
CIC-A | MDNS | 142193 | 0x661f | 3 | 1.6112e-05 | 0xf721 | 3 | 1.8651e-05 |  |  | 0 |  |  | 0 |  |  | 0 | GIOP | 11 | 0.00018035
CIC-A | SSDP | 274048 | 0x9348 | 3 | 1.6112e-05 | 0xff0b | 3 | 1.8651e-05 |  |  | 0 |  |  | 0 |  |  | 0 | TC-NV | 11 | 0.00018035
CIC-A | ICMP | 558896 | 0xeec6 | 3 | 1.6112e-05 | H1 | 3 | 1.8651e-05 |  |  | 0 |  |  | 0 |  |  | 0 | AMS | 10 | 0.00016396
CIC-A | DNS | 674479 | H1 | 3 | 1.6112e-05 | RTPproxy | 3 | 1.8651e-05 |  |  | 0 |  |  | 0 |  |  | 0 | ENIP | 10 | 0.00016396
CIC-A | TLSv1 | 1041198 | PKIX-CRL | 3 | 1.6112e-05 | ECAT | 1 | 6.2171e-06 |  |  | 0 |  |  | 0 |  |  | 0 | IRC | 10 | 0.00016396
CIC-A | QUIC | 1346796 | WiMax | 3 | 1.6112e-05 | ENIP | 2 | 1.2434e-05 |  |  | 0 |  |  | 0 |  |  | 0 | DB-LSP-DISC/JSON | 9 | 0.00014756
CIC-A | ARP | 1424968 | BOOTP | 2 | 1.0742e-05 |  |  | 0 |  |  | 0 |  |  | 0 |  |  | 0 | MANOLITO | 9 | 0.00014756
CIC-A | TLSv1.3 | 2051743 | COTP | 1 | 5.3708e-06 |  |  | 0 |  |  | 0 |  |  | 0 |  |  | 0 | SMPP | 7 | 0.00011477
CIC-A | TLSv1.2 | 4797774 | EAP | 1 | 5.3708e-06 |  |  | 0 |  |  | 0 |  |  | 0 |  |  | 0 |  |  | 0
CIC-A | UDP | 5476175 | RTCP | 1 | 5.3708e-06 |  |  | 0 |  |  | 0 |  |  | 0 |  |  | 0 |  |  | 0
CIC-A | TCP | 33536172 | TLSv1.1 | 1 | 5.3708e-06 |  |  | 0 |  |  | 0 |  |  | 0 |  |  | 0 |  |  | 0
CIC-I | ECAT | 1 |  | 18619297 | 100 | 802.11 | 16084552 | 100 | 0 | 77471 | 100 | 802.11 | 24175615 | 100 | 0 | 1462685 | 100 | 0 | 6099144 | 100 | 0 | 0 | 0 | 0 | 0 | 0
CIC-I | ENIP | 2
CIC-I | 0x33b5 | 3
CIC-I | 0x40bd | 3
CIC-I | 0x6029 | 3
CIC-I | 0x7773 | 3
CIC-I | 0x9ecb | 3
CIC-I | 0xa60e | 3
CIC-I | 0xcd40 | 3
CIC-I | 0xf721 | 3
CIC-I | 0xff0b | 3
CIC-I | H1 | 3
CIC-I | RTPproxy | 3
CIC-I | PNIO | 4
CIC-I | TZSP | 4
CIC-I | IEEE 802.15.4 | 6
CIC-I | PN-RTC3 | 6
CIC-I | IGMPv2 | 7
CIC-I | 0x0000 | 8
CIC-I | MANOLITO | 8
CIC-I | 0xd6cb | 12
CIC-I | PN-RT | 12
CIC-I | Elasticsearch | 15
CIC-I | HCrt | 20
CIC-I | NBNS | 21
CIC-I | QUAKE2 | 24
CIC-I | OCSP | 28
CIC-I | EAPOL | 30
CIC-I | SSL | 37
CIC-I | IEEE1722 | 41
CIC-I | Ethernet | 42
CIC-I | 802.11 | 45
CIC-I | QUAKE | 47
CIC-I | collectd | 54
CIC-I | BROWSER | 55
CIC-I | LLMNR | 58
CIC-I | LWAPP | 61
CIC-I | IPv4 | 69
CIC-I | Vuze-DHT | 81
CIC-I | MINT | 87
CIC-I | SCoP | 90
CIC-I | QUAKEWORLD | 92
CIC-I | A21 | 102
CIC-I | DB-LSP-DISC | 152
CIC-I | GPRS-NS | 157
CIC-I | RakNet | 160
CIC-I | MEMCACHE | 166
CIC-I | MPTCP | 182
CIC-I | HTTP/XML | 247
CIC-I | KDP | 258
CIC-I | ISAKMP | 347
CIC-I | LLC | 406
CIC-I | POP | 501
CIC-I | POP/IMF | 502
CIC-I | QUAKE3 | 719
CIC-I | HTTP/JSON | 1187
CIC-I | AJP13 | 1241
CIC-I | ICMPv6 | 4344
CIC-I | LLDP | 7859
CIC-I | DHCPv6 | 10061
CIC-I | NDP | 19799
CIC-I | ESP | 19812
CIC-I | SSLv3 | 20081
CIC-I | TPLINK-SMARTHOME/JSON | 21272
CIC-I | IGMPv3 | 21935
CIC-I | XID | 26239
CIC-I | QUIC | 69055
CIC-I | HTTP | 86981
CIC-I | STP | 98999
CIC-I | DHCP | 100248
CIC-I | UDPENCAP | 113709
CIC-I | MDNS | 191591
CIC-I | NTP | 194275
CIC-I | TLSv1.3 | 245374
CIC-I | SSDP | 489933
CIC-I | TLSv1 | 608408
CIC-I | ICMP | 909022
CIC-I | DNS | 984150
CIC-I | ARP | 2363927
CIC-I | TLSv1.2 | 2664407
CIC-I | UDP | 6805644
CIC-I | TCP | 8521938
Aalto | RSIP | 2
Aalto | A21 | 3
Aalto | SABP | 13
Aalto | Gearman | 45
Aalto | SSLv2 | 57
Aalto | XID | 150
Aalto | IGMPv2 | 155
Aalto | NXP 802.15.4 SNIFFER | 156
Aalto | TFTP | 199
Aalto | ADwin Config | 200
Aalto | STUN | 269
Aalto | HTTP/XML | 462
Aalto | ICMPv6 | 908
Aalto | ICMP | 1008
Aalto | EAPOL | 1275
Aalto | IGMPv3 | 1759
Aalto | DHCP | 1969
Aalto | NTP | 2853
Aalto | TLSv1.2 | 3568
Aalto | HTTP/JSON | 4190
Aalto | ARP | 4449
Aalto | SSDP | 4642
Aalto | UDP | 6726
Aalto | HTTP | 7283
Aalto | DNS | 8511
Aalto | MDNS | 11868
Aalto | TLSv1 | 14751
Aalto | TCP | 115950
D-Link-IoT | 0x0675 | 1
D-Link-IoT | 0x0bc2 | 1
D-Link-IoT | 0x2a00 | 1
D-Link-IoT | 0x2e31 | 1
D-Link-IoT | 0x3120 | 1
D-Link-IoT | 0x3131 | 1
D-Link-IoT | 0x3888 | 1
D-Link-IoT | 0x3a20 | 1
D-Link-IoT | 0x3d3e | 1
D-Link-IoT | 0x451a | 1
D-Link-IoT | 0x4e3a | 1
D-Link-IoT | 0x4f4b | 1
D-Link-IoT | 0x5450 | 1
D-Link-IoT | 0x5c02 | 1
D-Link-IoT | 0x643a | 1
D-Link-IoT | 0x6e50 | 1
D-Link-IoT | 0x706e | 1
D-Link-IoT | 0x743a | 1
D-Link-IoT | 0x7464 | 1
D-Link-IoT | 0x7469 | 1
D-Link-IoT | 0x7474 | 1
D-Link-IoT | 0xaa6c | 1
D-Link-IoT | 0xb6df | 1
D-Link-IoT | 0xc554 | 1
D-Link-IoT | 0xd3b3 | 1
D-Link-IoT | 0xf86c | 1
D-Link-IoT | BOOTP | 1
D-Link-IoT | COPS | 1
D-Link-IoT | DCCP | 1
D-Link-IoT | DPPv11 | 1
D-Link-IoT | DPPv71 | 1
D-Link-IoT | Omni-Path | 1
D-Link-IoT | PPPoED | 1
D-Link-IoT | TCP/XML | 1
D-Link-IoT | XMPP/XML | 1
D-Link-IoT | 0x6f74 | 2
D-Link-IoT | 0x7669 | 2
D-Link-IoT | IPv6 | 2
D-Link-IoT | SSLv2 | 3
D-Link-IoT | TC-NV | 4
D-Link-IoT | 0xf000 | 5
D-Link-IoT | AMS | 6
D-Link-IoT | DISTCC: 6
D-Link-IoT | RSIP | 6
D-Link-IoT | WOW | 7
D-Link-IoT | CBSP | 12
D-Link-IoT | IO-RAW | 17
D-Link-IoT | IRC | 18
D-Link-IoT | 0x0000 | 19
D-Link-IoT | TFP over TCP | 27
D-Link-IoT | PMPROXY | 30
D-Link-IoT | ENIP | 39
D-Link-IoT | MANOLITO | 43
D-Link-IoT | 0x000d | 45
D-Link-IoT | NXP 802.15.4 SNIFFER | 47
D-Link-IoT | SSL | 50
D-Link-IoT | PNIO | 52
D-Link-IoT | TZSP | 52
D-Link-IoT | HCrt | 54
D-Link-IoT | BJNP | 56
D-Link-IoT | Gearman | 57
D-Link-IoT | Elasticsearch | 58
D-Link-IoT | ECATF | 88
D-Link-IoT | TPCP | 142
D-Link-IoT | IPv4 | 200
D-Link-IoT | Ethernet | 278
D-Link-IoT | QUIC | 313
D-Link-IoT | TLSv1.3 | 2460
D-Link-IoT | 0x204f | 2506
D-Link-IoT | NTP | 4480
D-Link-IoT | IGMPv3 | 7298
D-Link-IoT | DHCP | 10227
D-Link-IoT | IGMPv2 | 11781
D-Link-IoT | ICMP | 12948
D-Link-IoT | ICMPv6 | 13193
D-Link-IoT | ADwin Config | 14932
D-Link-IoT | DNS | 19358
D-Link-IoT | AX4000 | 23792
D-Link-IoT | XID | 30703
D-Link-IoT | MDNS | 35199
D-Link-IoT | 802.11 | 36111
D-Link-IoT | EAPOL | 119673
D-Link-IoT | HTTP/XML | 145395
D-Link-IoT | HTTP | 150998
D-Link-IoT | DHCPv6 | 173974
D-Link-IoT | 802.11: | 524288
D-Link-IoT | TLSv1 | 1491916
D-Link-IoT | TLSv1.2 | 2040210
D-Link-IoT | TCP | 5479867
D-Link-IoT | UDP | 5980891
D-Link-IoT | SSDP | 7841699
D-Link-IoT | ARP | 9293404
HOME | AMS | 2
HOME | ENIP | 2
HOME | IGMPv3 | 2
HOME | MDNS | 3
HOME | TLSv1.1 | 8
HOME | XID | 23
HOME | HTTP/XML | 56
HOME | XMPP/XML | 65
HOME | DHCP | 73
HOME | TLSv1.3 | 92
HOME | SSDP | 151
HOME | ICMPv6 | 196
HOME | HTTP/JSON | 227
HOME | NTP | 325
HOME | EAPOL | 1403
HOME | NBNS | 1665
HOME | SSL | 2336
HOME | TLSv1 | 2570
HOME | DNS | 9731
HOME | SSLv2 | 11434
HOME | ICMP | 13967
HOME | HTTP | 57538
HOME | GQUIC | 60175
HOME | ARP | 81782
HOME | TLSv1.2 | 161842
HOME | UDP | 223931
HOME | TCP | 833090
HOME | OpenVPN | 1288817
yourthings | 0x0008 | 1
yourthings | 0x000b | 1
yourthings | MQ | 1
yourthings | StarTeam | 1
yourthings | 0x0006 | 2
yourthings | DAAP | 2
yourthings | Gryphon | 2
yourthings | TIME | 2
yourthings | EAPOL | 3
yourthings | Elasticsearch | 3
yourthings | NXP 802.15.4 SNIFFER | 3
yourthings | VNC | 4
yourthings | TDS | 6
yourthings | DCERPC | 7
yourthings | SMPP | 7
yourthings | DB-LSP-DISC/JSON | 9
yourthings | MANOLITO | 9
yourthings | AMS | 10
yourthings | ENIP | 10
yourthings | IRC | 10
yourthings | GIOP | 11
yourthings | TC-NV | 11
yourthings | PMPROXY | 13
yourthings | ADwin Config | 15
yourthings | HTTP2 | 15
yourthings | 0x0000 | 20
yourthings | RSL | 21
yourthings | DRDA | 22
yourthings | SSLv2 | 23
yourthings | TPLINK-SMARTHOME/JSON | 36
yourthings | XMPP/XML | 42
yourthings | FTP-DATA | 71
yourthings | OCSP | 74
yourthings | NBNS | 92
yourthings | ECATF | 95
yourthings | RIPv2 | 126
yourthings | SRVLOC | 140
yourthings | KPASSWD | 144
yourthings | Portmap | 146
yourthings | ICP | 164
yourthings | NAT-PMP | 164
yourthings | RADIUS | 164
yourthings | L2TP | 172
yourthings | RX | 172
yourthings | XDMCP | 178
yourthings | BACnet-APDU | 184
yourthings | BFD Control | 188
yourthings | KRB4 | 188
yourthings | IAX2 | 198
yourthings | IGMPv2 | 198
yourthings | ECHO | 210
yourthings | DAYTIME | 214
yourthings | ASF | 218
yourthings | RIPv1 | 218
yourthings | Chargen | 222
yourthings | PKTC | 225
yourthings | MAC-Telnet | 232
yourthings | LLMNR | 238
yourthings | ISAKMP | 240
yourthings | OpenVPN | 254
yourthings | CAPWAP-Control | 290
yourthings | SSL | 314
yourthings | FTP | 399
yourthings | CLASSIC-STUN | 406
yourthings | BJNP | 438
yourthings | SIP | 479
yourthings | TFTP | 496
yourthings | RTSP | 497
yourthings | IGMPv3 | 678
yourthings | XID | 705
yourthings | MPTCP | 710
yourthings | DHCP | 942
yourthings | ICMPv6 | 1294
yourthings | STUN | 1464
yourthings | Syslog | 2352
yourthings | TELNET | 2786
yourthings | AJP13 | 4899
yourthings | GQUIC | 5770
yourthings | SSH | 7319
yourthings | TLSv1.1 | 8262
yourthings | SSLv3 | 11153
yourthings | SNMP | 14042
yourthings | SSHv2 | 14531
yourthings | NTP | 15468
yourthings | IPv4 | 36218
yourthings | HTTP/JSON | 37689
yourthings | HTTP/XML | 38860
yourthings | MDNS | 89791
yourthings | ICMP | 150052
yourthings | DNS | 162307
yourthings | STP | 196899
yourthings | HTTP | 341979
yourthings | SSDP | 348118
yourthings | UDP | 414551
yourthings | ARP | 773153
yourthings | TLSv1.2 | 1682892
yourthings | TLSv1 | 1725528
yourthings | TCP | 22254002

## errors
" | dhcp.client_id.link_layer_address_ether | ",
" | dhcp.option.agent_information_option.vi.cl.length | ",
" | dhcp.option.agent_information_option.vi.cl.option | ",
" | dhcp.option.agent_information_option.vi.cl.tag | ",
" | dhcp.option.agent_information_option.vi.cl.tag_length | ",
" | dhcpv6.client_fqdn | ",
" | dhcpv6.client_link_layer_addr | ",
" | dhcpv6.client_link_layer_addr_ether | ",
" | dhcpv6.client_link_layer_addr_hwtype | ",
" | dhcpv6.clientfqdn.n | ",
" | dhcpv6.clientfqdn.o | ",
" | dhcpv6.clientfqdn.reserved | ",
" | dhcpv6.clientfqdn.s | ",
" | dhcpv6.domain | ",
" | dhcpv6.domain_search_list_fqdn | ",
" | dhcpv6.duidll.link_layer_addr_ether | ",
" | dhcpv6.duidllt.link_layer_addr_ether | ",
" | dhcpv6.interface_id_link_address | ",
" | dhcpv6.malformed_dns | ",
" | dhcpv6.msgtype.n | ",
" | dhcpv6.msgtype.o | ",
" | dhcpv6.msgtype.reserved | ",
" | dhcpv6.msgtype.s | ",
" | dhcpv6.option.value | ",
" | dhcpv6.packetcable.ccc.ap_krb.max_retry_count | ",
" | dhcpv6.packetcable.ccc.ap_krb.max_timeout | ",
" | dhcpv6.packetcable.ccc.ap_krb.nominal_timeout | ",
" | dhcpv6.packetcable.ccc.as_krb.max_retry_count | ",
" | dhcpv6.packetcable.ccc.as_krb.max_timeout | ",
" | dhcpv6.packetcable.ccc.as_krb.nominal_timeout | ",
" | dhcpv6.packetcable.ccc.krb_realm | ",
" | dhcpv6.packetcable.ccc.prov_srv.fqdn | ",
" | dhcpv6.packetcable.ccc.prov_srv.ipv4 | ",
" | dhcpv6.packetcable.ccc.prov_srv.type | ",
" | dhcpv6.packetcable.ccc.prov_timer | ",
" | dhcpv6.packetcable.ccc.sec_tcm | ",
" | dhcpv6.packetcable.ccc.sec_tcm.provisioning_server | ",
" | dhcpv6.packetcable.ccc.tgt_flag | ",
" | dhcpv6.packetcable.ccc.tgt_flag.call_manager_server | ",
" | dhcpv6.packetcable.ccc.tgt_flag.fetch | ",
" | dhvpv6.duiden.enterprise | ",
" | dhvpv6.remoteid.enterprise | ",
" | dhvpv6.vendorclass.enterprise | ",
" | dhvpv6.vendoropts.enterprise | ",
" | dns.a.ch.addr | ",
" | dns.a.ch.domain | ",
" | dns.a.class.undecoded | ",
" | dns.apl.coded.prefix | ",
" | dns.loc.vertial_precision | ",
" | dns.resp.addr | ",
" | dns.resp.ns | ",
" | dns.resp.primaryname | ",
" | dns.resp.udp_payload_size | ",
" | dns.rr.opt | ",
" | dns.rr.opt.client.addr | ",
" | dns.rr.opt.client.addr4 | ",
" | dns.rr.opt.client.addr6 | ",
" | dns.rr.opt.client.family | ",
" | dns.rr.opt.client.netmask | ",
" | dns.rr.opt.client.scope | ",
" | dns.rr.opt.code | ",
" | dns.rr.opt.data | ",
" | dns.rr.opt.len | ",
" | dns.soa.mininum_ttl | ",
" | dns.srv.instance | ",
" | dns.svcb.svcparam.dohpath | ",
" | dns.svcb.svcparam.echoconfig | ",
" | dns.svcb.svcparams | ",
" | dns.t_key.flags | ",
" | dns.t_key.flags.associated_named_entity | ",
" | dns.t_key.flags.associated_user | ",
" | dns.t_key.flags.authentication | ",
" | dns.t_key.flags.confidentiality | ",
" | dns.t_key.flags.ipsec | ",
" | dns.t_key.flags.mime | ",
" | dns.t_key.flags.required | ",
" | dns.t_key.flags.signatory | ",
" | dns.ttl.negative | ",
" | eapol.keydes.data | ",
" | eapol.keydes.data_len | ",
" | eapol.keydes.datalen | ",
" | eapol.keydes.id | ",
" | eapol.keydes.index.indexnum | ",
" | eapol.keydes.index.keytype | ",
" | eapol.keydes.key_info | ",
" | eapol.keydes.key_info.encr_key_data | ",
" | eapol.keydes.key_info.encrypted_key_data | ",
" | eapol.keydes.key_info.error | ",
" | eapol.keydes.key_info.install | ",
" | eapol.keydes.key_info.key_ack | ",
" | eapol.keydes.key_info.key_index | ",
" | eapol.keydes.key_info.key_mic | ",
" | eapol.keydes.key_info.key_type | ",
" | eapol.keydes.key_info.keydes_ver | ",
" | eapol.keydes.key_info.keydes_version | ",
" | eapol.keydes.key_info.request | ",
" | eapol.keydes.key_info.secure | ",
" | eapol.keydes.keylen | ",
" | eapol.keydes.mic | ",
" | eapol.keydes.nonce | ",
" | eapol.keydes.rsc | ",
" | hf.dns.apl.coded.prefix | ",
" | http.body.fragment | ",
" | http.body.fragment.count | ",
" | http.body.fragment.error | ",
" | http.body.fragment.multiple_tails | ",
" | http.body.fragment.overlap | ",
" | http.body.fragment.overlap.conflicts | ",
" | http.body.fragment.too_long_fragment | ",
" | http.body.fragments | ",
" | http.body.reassembled.data | ",
" | http.body.reassembled.in | ",
" | http.body.reassembled.length | ",
" | http.body.segment | ",
" | http.chunkd_and_length | ",
" | http.content_range | ",
" | http.excess_data | ",
" | http.range | ",
" | http.request.uri.path.segment | ",
" | http.ssl_port | ",
" | http2.altsvc.host | ",
" | http2.altsvc.host_len | ",
" | http2.altsvc.max-age | ",
" | http2.altsvc.port | ",
" | http2.altsvc.proto_len | ",
" | http2.altsvc.protocol | ",
" | http2.calculated.connection.window_size.after | ",
" | http2.calculated.connection.window_size.before | ",
" | http2.calculated.stream.window_size.after | ",
" | http2.calculated.stream.window_size.before | ",
" | http2.flags.end_segment | ",
" | http2.len.rsv | ",
" | http2.request_in | ",
" | http2.response_in | ",
" | http2.settings.no_rfc7540_priorities | ",
" | http2.time | ",
" | http3.data | ",
" | http3.data_not_decoded | ",
" | http3.expert.header.encoded_state | ",
" | http3.expert.header_decoding.blocked | ",
" | http3.expert.header_decoding.failed | ",
" | http3.expert.header_decoding.no_output | ",
" | http3.frame | ",
" | http3.header.header.name | ",
" | http3.header.qpack.blocked | ",
" | http3.header.qpack.blocked.rcint | ",
" | http3.header.qpack.blocked.wcint | ",
" | http3.headers.accept | ",
" | http3.headers.accept_charset | ",
" | http3.headers.accept_encoding | ",
" | http3.headers.accept_language | ",
" | http3.headers.accept_ranges | ",
" | http3.headers.access_control_allow_origin | ",
" | http3.headers.age | ",
" | http3.headers.allow | ",
" | http3.headers.authority | ",
" | http3.headers.authorization | ",
" | http3.headers.cache_control | ",
" | http3.headers.content_disposition | ",
" | http3.headers.content_encoding | ",
" | http3.headers.content_language | ",
" | http3.headers.content_length | ",
" | http3.headers.content_location | ",
" | http3.headers.content_range | ",
" | http3.headers.content_type | ",
" | http3.headers.cookie | ",
" | http3.headers.count | ",
" | http3.headers.date | ",
" | http3.headers.etag | ",
" | http3.headers.expect | ",
" | http3.headers.expires | ",
" | http3.headers.from | ",
" | http3.headers.header | ",
" | http3.headers.header.length | ",
" | http3.headers.header.name.length | ",
" | http3.headers.header.value | ",
" | http3.headers.header.value.length | ",
" | http3.headers.if_match | ",
" | http3.headers.if_modified_since | ",
" | http3.headers.if_none_match | ",
" | http3.headers.if_range | ",
" | http3.headers.if_unmodified_since | ",
" | http3.headers.last_modified | ",
" | http3.headers.link | ",
" | http3.headers.location | ",
" | http3.headers.max_forwards | ",
" | http3.headers.method | ",
" | http3.headers.path | ",
" | http3.headers.proxy_authenticate | ",
" | http3.headers.proxy_authorization | ",
" | http3.headers.range | ",
" | http3.headers.referer | ",
" | http3.headers.refresh | ",
" | http3.headers.retry_after | ",
" | http3.headers.scheme | ",
" | http3.headers.server | ",
" | http3.headers.set_cookie | ",
" | http3.headers.status | ",
" | http3.headers.strict_transport_security | ",
" | http3.headers.user_agent | ",
" | http3.headers.vary | ",
" | http3.headers.via | ",
" | http3.headers.www_authenticate | ",
" | http3.qpack.encoder | ",
" | http3.qpack.encoder.icnt | ",
" | http3.qpack.encoder.icnt.inc | ",
" | http3.qpack.encoder.opcode.dtable_cap | ",
" | http3.qpack.encoder.opcode.dtable_cap.val | ",
" | http3.qpack.encoder.opcode.duplicate | ",
" | http3.qpack.encoder.opcode.insert | ",
" | http3.qpack.encoder.opcode.insert.hname | ",
" | http3.qpack.encoder.opcode.insert.hval | ",
" | http3.qpack.encoder.opcode.insert.name | ",
" | http3.qpack.encoder.opcode.insert.val | ",
" | http3.qpack.encoder.opcode.insert_indexed | ",
" | http3.qpack.encoder.opcode.insert_indexed.hval | ",
" | http3.qpack.encoder.opcode.insert_indexed.ref | ",
" | http3.qpack.encoder.opcode.insert_indexed.val | ",
" | http3.qpack_enc_failed | ",
" | http3.request.full_uri | ",
" | http3.settings.h3_datagram | ",
" | http3.settings.h3_datagram_draft04 | ",
" | http3.settings.qpak.blocked_streams | ",
" | http3.settings.webtransport | ",
" | http3.stream | ",
" | http3.stream.uni | ",
" | http3.stream_uni_type | ",
" | icmp.checksum_bad.expert | ",
" | icmp.int_info.ip | ",
" | icmp.mpls | ",
" | icmp.mpls.checksum | ",
" | icmp.mpls.checksum_bad | ",
" | icmp.mpls.class | ",
" | icmp.mpls.ctype | ",
" | icmp.mpls.length | ",
" | icmp.mpls.res | ",
" | icmp.mpls.version | ",
" | icmpv6.all_comp | ",
" | icmpv6.checksum_bad | ",
" | icmpv6.comp | ",
" | icmpv6.data_time | ",
" | icmpv6.data_time_relative | ",
" | icmpv6.haad.ha_addrs | ",
" | icmpv6.identifier | ",
" | icmpv6.ni.query.ipv4_address | ",
" | icmpv6.ni.query.node_address | ",
" | icmpv6.ni.query.node_name | ",
" | icmpv6.nor | ",
" | icmpv6.opt.abro.version | ",
" | icmpv6.opt.earo.flag | ",
" | icmpv6.opt.earo.flag.i | ",
" | icmpv6.opt.earo.flag.r | ",
" | icmpv6.opt.earo.flag.t | ",
" | icmpv6.opt.earo.opaque | ",
" | icmpv6.opt.earo.tid | ",
" | icmpv6.opt_prefix.flag.a | ",
" | icmpv6.opt_prefix.flag.l | ",
" | icmpv6.opt_prefix.flag.reserved | ",
" | icmpv6.opt_prefix.length | ",
" | icmpv6.option | ",
" | icmpv6.option.cga | ",
" | icmpv6.option.cga.count | ",
" | icmpv6.option.cga.ext_length | ",
" | icmpv6.option.cga.ext_type | ",
" | icmpv6.option.cga.modifier | ",
" | icmpv6.option.cga.pad_length | ",
" | icmpv6.option.cga.subnet_prefix | ",
" | icmpv6.option.length | ",
" | icmpv6.option.name_type | ",
" | icmpv6.option.name_type.fqdn | ",
" | icmpv6.option.name_x501 | ",
" | icmpv6.option.rsa.key_hash | ",
" | icmpv6.option.type | ",
" | icmpv6.ra.cur_hop_limit | ",
" | icmpv6.ra.reachable_time | ",
" | icmpv6.ra.retrans_timer | ",
" | icmpv6.ra.router_lifetime | ",
" | icmpv6.recursive_dns_serv | ",
" | icmpv6.rpl.opt.transit.pathctl.pc1 | ",
" | icmpv6.rpl.opt.transit.pathctl.pc2 | ",
" | icmpv6.rpl.opt.transit.pathctl.pc3 | ",
" | icmpv6.rpl.opt.transit.pathctl.pc4 | ",
" | icmpv6.rpl.secure.algorithm.encryption | ",
" | icmpv6.rpl.secure.algorithm.signature | ",
" | icmpv6_x509_Certificate | ",
" | igmp.checksum_bad | ",
" | ip.checksum_bad | ",
" | ip.checksum_good | ",
" | ip.dsfield.ce | ",
" | ip.dsfield.ect | ",
" | ip.geoip.dst_isp | ",
" | ip.geoip.isp | ",
" | ip.geoip.src_isp | ",
" | ipv6.addr.not_unspecified | ",
" | ipv6.addr_space | ",
" | ipv6.addr_special_purpose | ",
" | ipv6.bogus_ipv6_length | ",
" | ipv6.bogus_payload_length | ",
" | ipv6.class | ",
" | ipv6.dst_addr_space | ",
" | ipv6.dst_multicast_flags | ",
" | ipv6.dst_multicast_flags.embed_rp | ",
" | ipv6.dst_multicast_flags.network_prefix | ",
" | ipv6.dst_multicast_flags.reserved | ",
" | ipv6.dst_multicast_flags.transient | ",
" | ipv6.dst_multicast_scope | ",
" | ipv6.dst_opt | ",
" | ipv6.dst_sa_mac | ",
" | ipv6.dst_special_purpose | ",
" | ipv6.dstopts.length | ",
" | ipv6.fragment.id | ",
" | ipv6.fragment.more | ",
" | ipv6.fragment.nxt | ",
" | ipv6.fragment.offset | ",
" | ipv6.fragment.reserved_bits | ",
" | ipv6.fragment.reserved_octet | ",
" | ipv6.framgent.id | ",
" | ipv6.geoip.dst_isp | ",
" | ipv6.geoip.isp | ",
" | ipv6.geoip.src_isp | ",
" | ipv6.hop_opt | ",
" | ipv6.hopopts.length | ",
" | ipv6.mipv6_home_address | ",
" | ipv6.mipv6_home_address.invalid_len | ",
" | ipv6.mipv6_length | ",
" | ipv6.mipv6_type | ",
" | ipv6.multicast_flags | ",
" | ipv6.multicast_flags.embed_rp | ",
" | ipv6.multicast_flags.network_prefix | ",
" | ipv6.multicast_flags.reserved | ",
" | ipv6.multicast_flags.transient | ",
" | ipv6.multicast_scope | ",
" | ipv6.opt.apn.flags | ",
" | ipv6.opt.apn.id.part1 | ",
" | ipv6.opt.apn.id.part2 | ",
" | ipv6.opt.apn.id.part3 | ",
" | ipv6.opt.apn.id.part4 | ",
" | ipv6.opt.apn.id.type | ",
" | ipv6.opt.apn.invalid.id_type | ",
" | ipv6.opt.apn.param.type | ",
" | ipv6.opt.jumbo.invalid_len | ",
" | ipv6.opt.jumbo.not_hopbyhop | ",
" | ipv6.opt.router_alert.invalid_len | ",
" | ipv6.opt.tel.invalid_len | ",
" | ipv6.padding | ",
" | ipv6.reassembled_in | ",
" | ipv6.routing.length | ",
" | ipv6.routing.rpl.segments | ",
" | ipv6.routing.rpl.segments_ge0 | ",
" | ipv6.routing_hdr | ",
" | ipv6.routing_hdr.addr | ",
" | ipv6.routing_hdr.left | ",
" | ipv6.routing_hdr.rpl.address | ",
" | ipv6.routing_hdr.rpl.cmprE | ",
" | ipv6.routing_hdr.rpl.cmprI | ",
" | ipv6.routing_hdr.rpl.cmprI.cmprE.pad | ",
" | ipv6.routing_hdr.rpl.full_address | ",
" | ipv6.routing_hdr.rpl.pad | ",
" | ipv6.routing_hdr.rpl.reserved | ",
" | ipv6.routing_hdr.rpl.reserved.not0 | ",
" | ipv6.routing_hdr.rpl.segments | ",
" | ipv6.routing_hdr.rpl.segments.ge0 | ",
" | ipv6.routing_hdr.type | ",
" | ipv6.sa_mac | ",
" | ipv6.shim6 | ",
" | ipv6.shim6.cga_parameter_data_structure | ",
" | ipv6.shim6.cga_signature | ",
" | ipv6.shim6.checksum | ",
" | ipv6.shim6.checksum_bad | ",
" | ipv6.shim6.checksum_bad.expert | ",
" | ipv6.shim6.checksum_good | ",
" | ipv6.shim6.ct | ",
" | ipv6.shim6.inonce | ",
" | ipv6.shim6.len | ",
" | ipv6.shim6.length | ",
" | ipv6.shim6.loc.flags | ",
" | ipv6.shim6.loc.prio | ",
" | ipv6.shim6.loc.weight | ",
" | ipv6.shim6.locator | ",
" | ipv6.shim6.nxt | ",
" | ipv6.shim6.opt.critical | ",
" | ipv6.shim6.opt.elemlen | ",
" | ipv6.shim6.opt.elemlen.invalid | ",
" | ipv6.shim6.opt.fii | ",
" | ipv6.shim6.opt.len | ",
" | ipv6.shim6.opt.loclist | ",
" | ipv6.shim6.opt.locnum | ",
" | ipv6.shim6.opt.total_len | ",
" | ipv6.shim6.opt.type | ",
" | ipv6.shim6.opt.verif_method | ",
" | ipv6.shim6.p | ",
" | ipv6.shim6.pdata | ",
" | ipv6.shim6.pdst | ",
" | ipv6.shim6.pnonce | ",
" | ipv6.shim6.precvd | ",
" | ipv6.shim6.proto | ",
" | ipv6.shim6.psent | ",
" | ipv6.shim6.psrc | ",
" | ipv6.shim6.reap | ",
" | ipv6.shim6.reserved | ",
" | ipv6.shim6.reserved2 | ",
" | ipv6.shim6.rnonce | ",
" | ipv6.shim6.rulid | ",
" | ipv6.shim6.sulid | ",
" | ipv6.shim6.type | ",
" | ipv6.shim6.validator | ",
" | ipv6.src_addr_space | ",
" | ipv6.src_multicast_flags | ",
" | ipv6.src_multicast_flags.embed_rp | ",
" | ipv6.src_multicast_flags.network_prefix | ",
" | ipv6.src_multicast_flags.reserved | ",
" | ipv6.src_multicast_flags.transient | ",
" | ipv6.src_multicast_scope | ",
" | ipv6.src_sa_mac | ",
" | ipv6.src_special_purpose | ",
" | ipv6.traffic_class.ce | ",
" | ipv6.traffic_class.dscp | ",
" | ipv6.traffic_class.ect | ",
" | ipv6.unknown_hdr | ",
" | ipv6.unknown_hdr.length | ",
" | ipv6.unknown_hdr.nxt | ",
" | mptcp.analysis.echoed_key_mismatch | ",
" | mptcp.analysis.missing_algorithm | ",
" | mptcp.analysis.unexpected_idsn | ",
" | mptcp.analysis.unsupported_algorithm | ",
" | ntp.ctrl.peer_status.reserved | ",
" | ntp.ext.associd | ",
" | ntp.ext.flags | ",
" | ntp.ext.flags.error | ",
" | ntp.ext.flags.r | ",
" | ntp.ext.flags.vn | ",
" | ntp.ext.fstamp | ",
" | ntp.ext.len | ",
" | ntp.ext.op | ",
" | ntp.ext.sig | ",
" | ntp.ext.siglen | ",
" | ntp.ext.tstamp | ",
" | ntp.ext.val | ",
" | ntp.ext.vallen | ",
" | ntp.priv.mode7.bad_pakets | ",
" | ntp.priv.monlist.item | ",
" | ntp.priv.monlist.itemsize | ",
" | ntpctrl.associd | ",
" | ntpctrl.clock_status.code | ",
" | ntpctrl.clock_status.status | ",
" | ntpctrl.count | ",
" | ntpctrl.data | ",
" | ntpctrl.err_status | ",
" | ntpctrl.flags2 | ",
" | ntpctrl.flags2.error | ",
" | ntpctrl.flags2.more | ",
" | ntpctrl.flags2.opcode | ",
" | ntpctrl.flags2.r | ",
" | ntpctrl.item | ",
" | ntpctrl.offset | ",
" | ntpctrl.peer_status.authenable | ",
" | ntpctrl.peer_status.authentic | ",
" | ntpctrl.peer_status.code | ",
" | ntpctrl.peer_status.config | ",
" | ntpctrl.peer_status.count | ",
" | ntpctrl.peer_status.reach | ",
" | ntpctrl.peer_status.reserved | ",
" | ntpctrl.peer_status.selection | ",
" | ntpctrl.sequence | ",
" | ntpctrl.status | ",
" | ntpctrl.sys_status.clksrc | ",
" | ntpctrl.sys_status.code | ",
" | ntpctrl.sys_status.count | ",
" | ntpctrl.sys_status.li | ",
" | ntpctrl.trapmsg | ",
" | ntppriv.auth | ",
" | ntppriv.auth_seq | ",
" | ntppriv.flags.more | ",
" | ntppriv.flags.r | ",
" | ntppriv.impl | ",
" | ntppriv.reqcode | ",
" | ntppriv.seq | ",
" | pct.handshake.cert | ",
" | pct.handshake.certspec | ",
" | pct.handshake.cipher | ",
" | pct.handshake.cipherspec | ",
" | pct.handshake.exch | ",
" | pct.handshake.exchspec | ",
" | pct.handshake.hash | ",
" | pct.handshake.hashspec | ",
" | pct.handshake.server_cert | ",
" | pct.handshake.sig | ",
" | pct.msg_error_code | ",
" | quic.af.packet_tolerance | ",
" | quic.af.reordering_threshold | ",
" | quic.af.update_max_ack_delay | ",
" | quic.cid | ",
" | quic.connection_id | ",
" | quic.data_after_forcing_vn | ",
" | quic.data_len | ",
" | quic.diversification_nonce | ",
" | quic.frame_type.ac.error_code | ",
" | quic.frame_type.ac.reason_phrase | ",
" | quic.frame_type.ac.reason_phrase.length | ",
" | quic.frame_type.ack | ",
" | quic.frame_type.ack.ack_block | ",
" | quic.frame_type.ack.ack_block_count | ",
" | quic.frame_type.ack.ack_block_length | ",
" | quic.frame_type.ack.ack_delay | ",
" | quic.frame_type.ack.ack_delay_time | ",
" | quic.frame_type.ack.delta_largest_acked | ",
" | quic.frame_type.ack.delta_largest_observed | ",
" | quic.frame_type.ack.fab | ",
" | quic.frame_type.ack.first_ack_block_length | ",
" | quic.frame_type.ack.first_timestamp | ",
" | quic.frame_type.ack.gap | ",
" | quic.frame_type.ack.gap_to_next_block | ",
" | quic.frame_type.ack.largest_acked | ",
" | quic.frame_type.ack.largest_acked_delta_time | ",
" | quic.frame_type.ack.largest_acknowledged | ",
" | quic.frame_type.ack.largest_observed | ",
" | quic.frame_type.ack.largest_observed_delta_time | ",
" | quic.frame_type.ack.ll | ",
" | quic.frame_type.ack.missing_packet | ",
" | quic.frame_type.ack.mm | ",
" | quic.frame_type.ack.n | ",
" | quic.frame_type.ack.num_blocks | ",
" | quic.frame_type.ack.num_ranges | ",
" | quic.frame_type.ack.num_revived | ",
" | quic.frame_type.ack.num_timestamp | ",
" | quic.frame_type.ack.range_length | ",
" | quic.frame_type.ack.received_entropy | ",
" | quic.frame_type.ack.revived_packet | ",
" | quic.frame_type.ack.t | ",
" | quic.frame_type.ack.time_since_largest_acked | ",
" | quic.frame_type.ack.time_since_largest_observed | ",
" | quic.frame_type.ack.time_since_previous_timestamp | ",
" | quic.frame_type.ack.u | ",
" | quic.frame_type.blocked.stream_id | ",
" | quic.frame_type.cc.error_code | ",
" | quic.frame_type.cc.reason_phrase | ",
" | quic.frame_type.cc.reason_phrase.length | ",
" | quic.frame_type.goaway.error_code | ",
" | quic.frame_type.goaway.last_good_stream_id | ",
" | quic.frame_type.goaway.reason_phrase | ",
" | quic.frame_type.goaway.reason_phrase.length | ",
" | quic.frame_type.md.maximum_data | ",
" | quic.frame_type.msd.maximum_stream_data | ",
" | quic.frame_type.msd.stream_id | ",
" | quic.frame_type.msi.stream_id | ",
" | quic.frame_type.nci.connection_id | ",
" | quic.frame_type.nci.sequence | ",
" | quic.frame_type.padding | ",
" | quic.frame_type.padding.length | ",
" | quic.frame_type.ping.data | ",
" | quic.frame_type.ping.length | ",
" | quic.frame_type.pong.data | ",
" | quic.frame_type.pong.length | ",
" | quic.frame_type.rsts.application_error_code | ",
" | quic.frame_type.rsts.byte_offset | ",
" | quic.frame_type.rsts.error_code | ",
" | quic.frame_type.rsts.stream_id | ",
" | quic.frame_type.sb.offset | ",
" | quic.frame_type.sb.stream_id | ",
" | quic.frame_type.sib.stream_id | ",
" | quic.frame_type.ss.application_error_code | ",
" | quic.frame_type.ss.stream_id | ",
" | quic.frame_type.stateless_reset_token | ",
" | quic.frame_type.stream | ",
" | quic.frame_type.stream.d | ",
" | quic.frame_type.stream.f | ",
" | quic.frame_type.stream.fin | ",
" | quic.frame_type.stream.len | ",
" | quic.frame_type.stream.off | ",
" | quic.frame_type.stream.ooo | ",
" | quic.frame_type.stream.ss | ",
" | quic.frame_type.sw.least_unacked_delta | ",
" | quic.frame_type.sw.send_entropy | ",
" | quic.frame_type.wu.byte_offset | ",
" | quic.frame_type.wu.stream_id | ",
" | quic.handshake_payload | ",
" | quic.initial_payload | ",
" | quic.message_authentication_hash | ",
" | quic.mp_ack_dcid_sequence_number | ",
" | quic.mp_pa_dcid_sequence_number | ",
" | quic.mp_ps_dcid_sequence_number | ",
" | quic.mp_ps_path_status | ",
" | quic.mp_ps_path_status_sequence_number | ",
" | quic.offset | ",
" | quic.offset_len | ",
" | quic.packet_number_full | ",
" | quic.padding | ",
" | quic.prflags | ",
" | quic.prflags.entropy | ",
" | quic.prflags.fec | ",
" | quic.prflags.fecg | ",
" | quic.prflags.rsv | ",
" | quic.puflags | ",
" | quic.puflags.cid | ",
" | quic.puflags.cid.old | ",
" | quic.puflags.mpth | ",
" | quic.puflags.nonce | ",
" | quic.puflags.pkn | ",
" | quic.puflags.reset | ",
" | quic.puflags.rsv | ",
" | quic.puflags.seq | ",
" | quic.puflags.version | ",
" | quic.retry_payload | ",
" | quic.sequence | ",
" | quic.short.kp_flag | ",
" | quic.short.ocid_flag | ",
" | quic.short.packet_type | ",
" | quic.stream_id | ",
" | quic.tag | ",
" | quic.tag.aead | ",
" | quic.tag.caddr.addr | ",
" | quic.tag.caddr.addr.ipv4 | ",
" | quic.tag.caddr.addr.ipv6 | ",
" | quic.tag.caddr.addr.type | ",
" | quic.tag.caddr.port | ",
" | quic.tag.ccrt | ",
" | quic.tag.ccs | ",
" | quic.tag.cetv | ",
" | quic.tag.cfcw | ",
" | quic.tag.copt | ",
" | quic.tag.crt | ",
" | quic.tag.csct | ",
" | quic.tag.ctim | ",
" | quic.tag.expy | ",
" | quic.tag.fhol | ",
" | quic.tag.icsl | ",
" | quic.tag.irtt | ",
" | quic.tag.kexs | ",
" | quic.tag.length.truncated | ",
" | quic.tag.mids | ",
" | quic.tag.mspc | ",
" | quic.tag.nonc | ",
" | quic.tag.nonp | ",
" | quic.tag.obit | ",
" | quic.tag.pad | ",
" | quic.tag.pdmd | ",
" | quic.tag.prof | ",
" | quic.tag.pubs | ",
" | quic.tag.rnon | ",
" | quic.tag.rrej | ",
" | quic.tag.rseq | ",
" | quic.tag.scfg | ",
" | quic.tag.scfg.number | ",
" | quic.tag.scid | ",
" | quic.tag.scls | ",
" | quic.tag.sfcw | ",
" | quic.tag.smhl | ",
" | quic.tag.sni | ",
" | quic.tag.sno | ",
" | quic.tag.srbf | ",
" | quic.tag.stk | ",
" | quic.tag.sttl | ",
" | quic.tag.tbkp | ",
" | quic.tag.tcid | ",
" | quic.tag.uaid | ",
" | quic.tag.undecoded | ",
" | quic.tag.unknown | ",
" | quic.tag.unknown.data | ",
" | quic.tag.version | ",
" | quic.tag.xlct | ",
" | quic.tag_number | ",
" | quic.tag_offset_end | ",
" | quic.tag_offset_length | ",
" | quic.tag_type | ",
" | quic.tag_value | ",
" | quic.tags | ",
" | quic.version.invalid | ",
" | ssl.alert_message | ",
" | ssl.alert_message.desc | ",
" | ssl.alert_message.level | ",
" | ssl.app_data | ",
" | ssl.change_cipher_spec | ",
" | ssl.connection_id_data | ",
" | ssl.early_data.max_early_data_size | ",
" | ssl.extension.draft_version_tls13 | ",
" | ssl.extension.oid_filters.oid | ",
" | ssl.extension.oid_filters.oid_length | ",
" | ssl.extension.oid_filters.values_length | ",
" | ssl.extension.oid_filters_length | ",
" | ssl.extension.psk_ke_mode | ",
" | ssl.extension.psk_ke_modes_length | ",
" | ssl.handshake | ",
" | ssl.handshake.cert_status | ",
" | ssl.handshake.cert_status_len | ",
" | ssl.handshake.cert_status_type | ",
" | ssl.handshake.cert_type | ",
" | ssl.handshake.cert_type.type | ",
" | ssl.handshake.cert_type.types | ",
" | ssl.handshake.cert_type.types_len | ",
" | ssl.handshake.cert_types | ",
" | ssl.handshake.cert_types_count | ",
" | ssl.handshake.cert_url.padding | ",
" | ssl.handshake.cert_url.sha1 | ",
" | ssl.handshake.cert_url.url | ",
" | ssl.handshake.cert_url.url_hash | ",
" | ssl.handshake.cert_url.url_hash_len | ",
" | ssl.handshake.cert_url.url_len | ",
" | ssl.handshake.cert_url_type | ",
" | ssl.handshake.certificate | ",
" | ssl.handshake.certificate_length | ",
" | ssl.handshake.certificate_request_context | ",
" | ssl.handshake.certificate_request_context_length | ",
" | ssl.handshake.certificates | ",
" | ssl.handshake.certificates_length | ",
" | ssl.handshake.challenge | ",
" | ssl.handshake.challenge_length | ",
" | ssl.handshake.cipher_spec_len | ",
" | ssl.handshake.cipher_suites_length | ",
" | ssl.handshake.cipher_suites_length.mult2 | ",
" | ssl.handshake.cipherspec | ",
" | ssl.handshake.ciphersuite | ",
" | ssl.handshake.ciphersuites | ",
" | ssl.handshake.clear_key_data | ",
" | ssl.handshake.clear_key_length | ",
" | ssl.handshake.client_cert_vrfy.sig | ",
" | ssl.handshake.client_cert_vrfy.sig_len | ",
" | ssl.handshake.client_point | ",
" | ssl.handshake.client_point_len | ",
" | ssl.handshake.comp_method | ",
" | ssl.handshake.comp_methods | ",
" | ssl.handshake.comp_methods_length | ",
" | ssl.handshake.connection_id | ",
" | ssl.handshake.connection_id_length | ",
" | ssl.handshake.dname | ",
" | ssl.handshake.dname_len | ",
" | ssl.handshake.dnames | ",
" | ssl.handshake.dnames_len | ",
" | ssl.handshake.encrypted_key | ",
" | ssl.handshake.encrypted_key_length | ",
" | ssl.handshake.epms | ",
" | ssl.handshake.epms_len | ",
" | ssl.handshake.exponent | ",
" | ssl.handshake.exponent_len | ",
" | ssl.handshake.extension.data | ",
" | ssl.handshake.extension.heartbeat.mode | ",
" | ssl.handshake.extension.len | ",
" | ssl.handshake.extension.type | ",
" | ssl.handshake.extensions.cookie | ",
" | ssl.handshake.extensions.cookie_len | ",
" | ssl.handshake.extensions.psk.binders | ",
" | ssl.handshake.extensions.psk.binders_len | ",
" | ssl.handshake.extensions.psk.identities.length | ",
" | ssl.handshake.extensions.psk.identity.identity | ",
" | ssl.handshake.extensions.psk.identity.identity_length | ",
" | ssl.handshake.extensions.psk.identity.obfuscated_ticket_age | ",
" | ssl.handshake.extensions.psk.identity.selected | ",
" | ssl.handshake.extensions.supported_version | ",
" | ssl.handshake.extensions.supported_versions | ",
" | ssl.handshake.extensions.supported_versions_len | ",
" | ssl.handshake.extensions_alpn_len | ",
" | ssl.handshake.extensions_alpn_list | ",
" | ssl.handshake.extensions_alpn_str | ",
" | ssl.handshake.extensions_alpn_str_len | ",
" | ssl.handshake.extensions_ec_point_format | ",
" | ssl.handshake.extensions_ec_point_formats | ",
" | ssl.handshake.extensions_ec_point_formats_length | ",
" | ssl.handshake.extensions_elliptic_curve | ",
" | ssl.handshake.extensions_elliptic_curves | ",
" | ssl.handshake.extensions_elliptic_curves_length | ",
" | ssl.handshake.extensions_key_share_client_length | ",
" | ssl.handshake.extensions_key_share_group | ",
" | ssl.handshake.extensions_key_share_key_exchange | ",
" | ssl.handshake.extensions_key_share_key_exchange_length | ",
" | ssl.handshake.extensions_key_share_selected_group | ",
" | ssl.handshake.extensions_length | ",
" | ssl.handshake.extensions_npn | ",
" | ssl.handshake.extensions_npn_length | ",
" | ssl.handshake.extensions_npn_str_len | ",
" | ssl.handshake.extensions_padding | ",
" | ssl.handshake.extensions_padding_data | ",
" | ssl.handshake.extensions_padding_len | ",
" | ssl.handshake.extensions_reneg_info | ",
" | ssl.handshake.extensions_reneg_info_len | ",
" | ssl.handshake.extensions_server_name | ",
" | ssl.handshake.extensions_server_name_len | ",
" | ssl.handshake.extensions_server_name_list_len | ",
" | ssl.handshake.extensions_server_name_type | ",
" | ssl.handshake.extensions_status_request_exts_len | ",
" | ssl.handshake.extensions_status_request_len | ",
" | ssl.handshake.extensions_status_request_list_len | ",
" | ssl.handshake.extensions_status_request_responder_ids_len | ",
" | ssl.handshake.extensions_status_request_type | ",
" | ssl.handshake.extensions_supported_group | ",
" | ssl.handshake.extensions_supported_groups | ",
" | ssl.handshake.extensions_supported_groups_length | ",
" | ssl.handshake.g | ",
" | ssl.handshake.g_len | ",
" | ssl.handshake.hint | ",
" | ssl.handshake.hint_len | ",
" | ssl.handshake.identity | ",
" | ssl.handshake.identity_len | ",
" | ssl.handshake.key_arg | ",
" | ssl.handshake.key_arg_length | ",
" | ssl.handshake.key_update.request_update | ",
" | ssl.handshake.length | ",
" | ssl.handshake.md5_hash | ",
" | ssl.handshake.modulus | ",
" | ssl.handshake.modulus_len | ",
" | ssl.handshake.npn_padding | ",
" | ssl.handshake.npn_padding_len | ",
" | ssl.handshake.npn_selected_protocol | ",
" | ssl.handshake.npn_selected_protocol_len | ",
" | ssl.handshake.ocsp_response_len | ",
" | ssl.handshake.ocsp_response_list_len | ",
" | ssl.handshake.p | ",
" | ssl.handshake.p_len | ",
" | ssl.handshake.random | ",
" | ssl.handshake.random_bytes | ",
" | ssl.handshake.random_time | ",
" | ssl.handshake.server_curve_type | ",
" | ssl.handshake.server_named_curve | ",
" | ssl.handshake.server_point | ",
" | ssl.handshake.server_point_len | ",
" | ssl.handshake.session_id | ",
" | ssl.handshake.session_id_hit | ",
" | ssl.handshake.session_id_length | ",
" | ssl.handshake.session_id_length.error | ",
" | ssl.handshake.session_ticket | ",
" | ssl.handshake.session_ticket_age_add | ",
" | ssl.handshake.session_ticket_length | ",
" | ssl.handshake.session_ticket_lifetime_hint | ",
" | ssl.handshake.session_ticket_nonce | ",
" | ssl.handshake.session_ticket_nonce_length | ",
" | ssl.handshake.sha_hash | ",
" | ssl.handshake.sig | ",
" | ssl.handshake.sig_hash_alg | ",
" | ssl.handshake.sig_hash_alg_len | ",
" | ssl.handshake.sig_hash_alg_len.mult2 | ",
" | ssl.handshake.sig_hash_algs | ",
" | ssl.handshake.sig_hash_algs.mult2 | ",
" | ssl.handshake.sig_hash_hash | ",
" | ssl.handshake.sig_hash_sig | ",
" | ssl.handshake.sig_len | ",
" | ssl.handshake.status_request.undecoded | ",
" | ssl.handshake.type | ",
" | ssl.handshake.verify_data | ",
" | ssl.handshake.version | ",
" | ssl.handshake.yc | ",
" | ssl.handshake.yc_len | ",
" | ssl.handshake.ys | ",
" | ssl.handshake.ys_len | ",
" | ssl.heartbeat_message | ",
" | ssl.heartbeat_message.padding | ",
" | ssl.heartbeat_message.payload | ",
" | ssl.heartbeat_message.payload_length | ",
" | ssl.heartbeat_message.payload_length.invalid | ",
" | ssl.heartbeat_message.type | ",
" | ssl.ignored_unknown_record | ",
" | ssl.malformed.buffer_too_small | ",
" | ssl.malformed.trailing_data | ",
" | ssl.malformed.vector_length | ",
" | ssl.pct.cert_specs_length | ",
" | ssl.pct.ch_offset | ",
" | ssl.pct.ch_offset.invalid | ",
" | ssl.pct.challenge_data | ",
" | ssl.pct.cipher_specs_length | ",
" | ssl.pct.clear_key_data | ",
" | ssl.pct.clear_key_length | ",
" | ssl.pct.client_cert_length | ",
" | ssl.pct.client_cert_specs | ",
" | ssl.pct.client_cert_specs_length | ",
" | ssl.pct.client_certificate_data | ",
" | ssl.pct.client_session_id_data | ",
" | ssl.pct.client_sig_specs_length | ",
" | ssl.pct.client_signature | ",
" | ssl.pct.client_version | ",
" | ssl.pct.client_version.invalid | ",
" | ssl.pct.encrypted_key_data | ",
" | ssl.pct.encrypted_key_length | ",
" | ssl.pct.encryption_key_length | ",
" | ssl.pct.error_information_data | ",
" | ssl.pct.error_information_length | ",
" | ssl.pct.exch_specs_length | ",
" | ssl.pct.handshake.cert | ",
" | ssl.pct.handshake.certspec | ",
" | ssl.pct.handshake.cipher | ",
" | ssl.pct.handshake.cipherspec | ",
" | ssl.pct.handshake.exch | ",
" | ssl.pct.handshake.exchspec | ",
" | ssl.pct.handshake.hash | ",
" | ssl.pct.handshake.hashspec | ",
" | ssl.pct.handshake.server_cert | ",
" | ssl.pct.handshake.sig | ",
" | ssl.pct.hash_specs_length | ",
" | ssl.pct.iv_data | ",
" | ssl.pct.iv_length | ",
" | ssl.pct.mac_key_length_in_bits | ",
" | ssl.pct.msg_error_code | ",
" | ssl.pct.pad | ",
" | ssl.pct.response_data | ",
" | ssl.pct.response_length | ",
" | ssl.pct.server_certificate_length | ",
" | ssl.pct.server_response | ",
" | ssl.pct.server_response_length | ",
" | ssl.pct.server_session_id_data | ",
" | ssl.pct.server_version | ",
" | ssl.pct.server_version.invalid | ",
" | ssl.pct.sh_client_auth_req_flag | ",
" | ssl.pct.sh_restart_session_ok_flag | ",
" | ssl.pct.specs_mismatch_cert | ",
" | ssl.pct.specs_mismatch_cipher | ",
" | ssl.pct.specs_mismatch_client_cert | ",
" | ssl.pct.specs_mismatch_client_sig | ",
" | ssl.pct.specs_mismatch_exch | ",
" | ssl.pct.specs_mismatch_hash | ",
" | ssl.pct.verify_prelude_data | ",
" | ssl.pct.verify_prelude_length | ",
" | ssl.pct_handshake.type | ",
" | ssl.quic.initial_version | ",
" | ssl.quic.len | ",
" | ssl.quic.negotiated_version | ",
" | ssl.quic.parameter | ",
" | ssl.quic.parameter.ack_delay_exponent | ",
" | ssl.quic.parameter.idle_timeout | ",
" | ssl.quic.parameter.initial_max_data | ",
" | ssl.quic.parameter.initial_max_stream_data | ",
" | ssl.quic.parameter.initial_max_stream_id_bidi | ",
" | ssl.quic.parameter.initial_max_stream_id_uni | ",
" | ssl.quic.parameter.length | ",
" | ssl.quic.parameter.max_packet_size | ",
" | ssl.quic.parameter.stateless_reset_token | ",
" | ssl.quic.parameter.type | ",
" | ssl.quic.parameter.value | ",
" | ssl.quic.supported_versions | ",
" | ssl.quic.supported_versions.len | ",
" | ssl.reassembled.data | ",
" | ssl.reassembled.length | ",
" | ssl.reassembled_in | ",
" | ssl.record | ",
" | ssl.record.content_type | ",
" | ssl.record.is_escape | ",
" | ssl.record.length | ",
" | ssl.record.length.invalid | ",
" | ssl.record.opaque_type | ",
" | ssl.record.padding_length | ",
" | ssl.record.version | ",
" | ssl.resumed | ",
" | ssl.sct.sct_extensions | ",
" | ssl.sct.sct_extensions_length | ",
" | ssl.sct.sct_length | ",
" | ssl.sct.sct_logid | ",
" | ssl.sct.sct_signature | ",
" | ssl.sct.sct_signature_length | ",
" | ssl.sct.sct_timestamp | ",
" | ssl.sct.sct_version | ",
" | ssl.sct.scts_length | ",
" | ssl.segment | ",
" | ssl.segment.count | ",
" | ssl.segment.data | ",
" | ssl.segment.error | ",
" | ssl.segment.multipletails | ",
" | ssl.segment.overlap | ",
" | ssl.segment.overlap.conflict | ",
" | ssl.segment.toolongfragment | ",
" | ssl.segments | ",
" | ssl.unexpected_message | ",
" | stun.att | ",
" | stun.att.adress_rp.marb | ",
" | stun.att.adress_rp.masb | ",
" | stun.att.bandwidth | ",
" | stun.att.change.ip | ",
" | stun.att.change.port | ",
" | stun.att.connection_request_binding | ",
" | stun.att.data | ",
" | stun.att.magic.cookie | ",
" | stun.att.server | ",
" | stun.att.value | ",
" | stun.response_in | ",
" | stun.response_to | ",
" | tcp.checksum.partial | ",
" | tcp.checksum_bad | ",
" | tcp.checksum_good | ",
" | tcp.completeness.ack | ",
" | tcp.completeness.data | ",
" | tcp.completeness.fin | ",
" | tcp.completeness.rst | ",
" | tcp.completeness.str | ",
" | tcp.completeness.syn | ",
" | tcp.completeness.syn-ack | ",
" | tcp.connection.sack | ",
" | tcp.data | ",
" | tcp.flags.ecn | ",
" | tcp.flags.ns | ",
" | tcp.options.echo_reply | ",
" | tcp.options.experimental.magic_number | ",
" | tcp.options.mood | ",
" | tcp.options.mood_val | ",
" | tcp.options.mptcp.dataack | ",
" | tcp.options.mptcp.dataseqno | ",
" | tcp.options.mptcp.sendmac | ",
" | tcp.options.mptcp.sendtruncmac | ",
" | tcp.options.rvbd.probe.len | ",
" | tcp.options.sack_perm.absent | ",
" | tcp.options.sack_perm.present | ",
" | tcp.options.scpsflags.reserved1 | ",
" | tcp.options.scpsflags.reserved2 | ",
" | tcp.options.scpsflags.reserved3 | ",
" | tcp.options.time_stamp | ",
" | tcp.options.type | ",
" | tcp.options.type.class | ",
" | tcp.options.type.copy | ",
" | tcp.options.type.number | ",
" | tcp.options.wscale_val | ",
" | tls.ech.cipher_suite | ",
" | tls.ech.client_hello_type | ",
" | tls.ech.config_id | ",
" | tls.ech.confirmation | ",
" | tls.ech.echconfig | ",
" | tls.ech.echconfig.length | ",
" | tls.ech.echconfig.version | ",
" | tls.ech.echconfigcontents.extensions | ",
" | tls.ech.echconfigcontents.extensions_length | ",
" | tls.ech.echconfigcontents.maximum_name_length | ",
" | tls.ech.echconfigcontents.public_name | ",
" | tls.ech.echconfigcontents.public_name_length | ",
" | tls.ech.echconfiglist | ",
" | tls.ech.echconfiglist_length | ",
" | tls.ech.enc | ",
" | tls.ech.enc_length | ",
" | tls.ech.hpke.keyconfig | ",
" | tls.ech.hpke.keyconfig.cipher_suite | ",
" | tls.ech.hpke.keyconfig.cipher_suite.aead_id | ",
" | tls.ech.hpke.keyconfig.cipher_suite.kdf_id | ",
" | tls.ech.hpke.keyconfig.cipher_suites | ",
" | tls.ech.hpke.keyconfig.cipher_suites_length | ",
" | tls.ech.hpke.keyconfig.config_id | ",
" | tls.ech.hpke.keyconfig.kem_id | ",
" | tls.ech.hpke.keyconfig.public_key | ",
" | tls.ech.hpke.keyconfig.public_key_length | ",
" | tls.ech.payload | ",
" | tls.ech.payload_length | ",
" | tls.ech.retry_configs | ",
" | tls.ech_echconfig_invalid_version | ",
" | tls.handshake.client_version_error | ",
" | tls.handshake.extensions.session_ticket | ",
" | tls.handshake.ja4 | ",
" | tls.handshake.ja4_r | ",
" | tls.quic.initial_version | ",
" | tls.quic.negotiated_version | ",
" | tls.quic.parameter.enable_multipath | ",
" | tls.quic.parameter.idle_timeout | ",
" | tls.quic.parameter.max_packet_size | ",
" | tls.quic.parameter.ocid | ",
" | tls.quic.parameter.preferred_address.ipaddress.length | ",
" | tls.quic.parameter.preferred_address.ipversion | ",
" | tls.quic.parameter.vn.compatible_version | ",
" | tls.quic.parameter.vn.compatible_version_count | ",
" | tls.quic.parameter.vn.currently_attempted_version | ",
" | tls.quic.parameter.vn.negotiated_version | ",
" | tls.quic.parameter.vn.previously_attempted_version | ",
" | tls.quic.parameter.vn.received_negotiation_version | ",
" | tls.quic.parameter.vn.received_negotiation_version_count | ",
" | tls.quic.parameter.vn.supported_version | ",
" | tls.quic.parameter.vn.supported_version_count | ",
" | tls.quic.supported_versions | ",
" | tls.quic.supported_versions.len | ",
" | tls.ssl2.handshake.cert_type | ",
" | tls.ssl2.handshake.cipherspec | ",
" | tls.ssl2.handshake.type | ",
" | tls.token_binding.key_parameter | ",
" | tls.token_binding.key_parameters | ",
" | tls.token_binding.key_parameters_length | ",
" | tls.token_binding.version_major | ",
" | tls.token_binding.version_minor | ",
" | udp.checksum.partial | ",
" | udp.checksum_bad | ",
" | udp.checksum_bad.expert | ",
" | udp.checksum_coverage.expert | ",
" | udp.checksum_good | ",